## Worksheet
Main Category | Category | Name | Product type | Article number | Description | Detail
Truck brake testing | Series BD 6xxx | Truck brake tester | BD 6421 | BD 6421 | Up to 16 t axle load, standard Beissbarth mechanic, PC ready ¦ ICperform Software, New Tablet-App ¦ 2 Speed, electromagnetic motor brake, 4 x 4, Roller 1000 mm ¦ ASA-Livestream | Up to 16 t axle load, mechanic before 2017, PC ready ICperform Software, New with Tablet-App 2 Speed, 4 x 4 Coated Rollers, 1000 mm With electromagnetic motor brake ASA-Livestream Mechanically identical to MB 8100/BSA 56xx Optional accessories 8-points-weight system (available in bill of material in some configuration) Option for Tacho control Drive-over plates Weather-resistant hot-dip galvanization, steel chains Radio controlled air-pressure sensors Pit safety in different sizes Brake tester with proven mechanics Roller sets mechanically identical to MB 8815/ BSA 53xx and MB 8100/ BSA 56xx New! Now also with ICperform Software and optional Tablet-App BD 6xxx available with standard rollers (1000 mm) or longer rolls of 1100 mm (comparable to MB 8100/BSA 56xx) Weather-resistant hot-dip galvanization, steel chains Speed sensors Robust rollers Drive-over plates ICperform: new Software Intuitive and fast in use Optimum display of all relevant measured values Easy handling Faster brake testing Print and database functions Connection with other test devices within the test lane Icperform Tablet-App ICperform tablet app: measuring faster without having to get on and off the truck The intuitive user interface can be accessed via Android tablets operate and enable stable measured value transmission and control via the W-LAN connection - even from inside the vehicle. Roll resistance, ovality, braking forces per axis or wheel, left-right comparison or pressure values, all data are displayed in real time and visually intuitive Working with Beissbarth‘s ICperform tablet app speeds up the process and eliminates unnecessary entry and exit from the vehicle. New! ICperform tablet app from Google Play The app is available at play.google.com. Download it to your tablet and try the features for up to 30 days free of charge. You can obtain your license for the ICperform tablet app (order number 1 691 810 756) directly from the Beissbarth hotline. Carrying out brake tests easily and quickly with the software ICperform tablet Data entry of vehicle information Selection of testing mode Test control conveniently in the vehicle cabin Usage of own tablet devices Same representation as on the workshop PC monitor Easy control from the inside of the truck Intuitive and guided: fully automated procedure (covers 80 % of the common test ingroutines) incl. archiving and printing of the measured values Integrated remote control State of the braking test and important measuring results always at a glance Download at play.google.com and use the app for free of charge for a 30 days testing period Connected Repair for networked truck systems Brake testing Headlight testing Emission analysis Air condition service Connected Repair is able to read commercially available job data. Thanks to crosslinking, the central server-based software solution eases and accelerates the work processes of all connected test devices. Purchasing BD, the software for one work station is included within the scope of delivery. Installation of one PC is free of charge Networking of other workplaces via licence (availability at their Beissbarth dealers.) Available in 16 languages Connected repair: for faster work processes with the HTD 815 headlight tester Tests all types of light sources (xenon, bi-xenon, LED, bi-LED, halogen) and all types of truck headlights. MLD 815 Matrix/DLA version for glare-free high-beam systems (DLA*, Matrix) With CMOS camera and integrated printer. * Dynamic Light Assist System requirements Min. PC requirements Operating system: Windows 7, Windows 10, 64 Bit Processor: Celeron 2.7 GHz Random access memory: 4 GB Hard disk: 500 GB Serial port: 2x RS232 (COM) Min. PC display requirements (trolley) Size: 27" Solution: 1920 x 1080 Width-to-height ratio: 16:9 Min. HDMI-TV requirements (substitute for analogue display) Minimum size: 40" Recommended size: 55" Solution: 1920 x 1080 Width-to-height ratio: 16:9 Min. tablet requirements Operating system: Android 5.0 or higher Minimum size: 8" Recommended size: 9,6" Width-to-height ratio: 16:9 or 16:10 Basic requirement: WLAN network with router Scope of delivery Truck Software (part No. 1 691 810 741) Incl. ASA-Livestream Roller set left (part No. 1 691 810 233) Roller set right (part No. 1 691 810 234) Power-Box (part No. 1 691 810 266) Incl. 15 m cable
Truck brake testing | Series BD 6xxx | Truck brake tester | BD 6426 | BD 6426 | Up to 16 t axle load, standard Beissbarth mechanic, PC ready ¦ ICperform Software, New Tablet-App ¦ 2 Speed, electromagnetic motor brake, 4 x 4, Roller 1000 mm ¦ ASA-Livestream, 8-points-weight system | Up to 16 t axle load, mechanic before 2017, PC ready ICperform Software, New with Tablet-App 2 Speed, 4 x 4 Coated Rollers, 1000 mm With electromagnetic motor brake ASA-Livestream 8-points-weight system Mechanically identical to MB 8100/BSA 56xx Optional accessories 8-points-weight system (available in bill of material in some configuration) Option for Tacho control Drive-over plates Weather-resistant hot-dip galvanization, steel chains Radio controlled air-pressure sensors Pit safety in different sizes Brake tester with proven mechanics Roller sets mechanically identical to MB 8815/ BSA 53xx and MB 8100/ BSA 56xx New! Now also with ICperform Software and optional Tablet-App BD 6xxx available with standard rollers (1000 mm) or longer rolls of 1100 mm (comparable to MB 8100/BSA 56xx) Weather-resistant hot-dip galvanization, steel chains Speed sensors Robust rollers Drive-over plates ICperform: new Software Intuitive and fast in use Optimum display of all relevant measured values Easy handling Faster brake testing Print and database functions Connection with other test devices within the test lane Icperform Tablet-App ICperform tablet app: measuring faster without having to get on and off the truck The intuitive user interface can be accessed via Android tablets operate and enable stable measured value transmission and control via the W-LAN connection - even from inside the vehicle. Roll resistance, ovality, braking forces per axis or wheel, left-right comparison or pressure values, all data are displayed in real time and visually intuitive Working with Beissbarth‘s ICperform tablet app speeds up the process and eliminates unnecessary entry and exit from the vehicle. New! ICperform tablet app from Google Play The app is available at play.google.com. Download it to your tablet and try the features for up to 30 days free of charge. You can obtain your license for the ICperform tablet app (order number 1 691 810 756) directly from the Beissbarth hotline. Carrying out brake tests easily and quickly with the software ICperform tablet Data entry of vehicle information Selection of testing mode Test control conveniently in the vehicle cabin Usage of own tablet devices Same representation as on the workshop PC monitor Easy control from the inside of the truck Intuitive and guided: fully automated procedure (covers 80 % of the common test ingroutines) incl. archiving and printing of the measured values Integrated remote control State of the braking test and important measuring results always at a glance Download at play.google.com and use the app for free of charge for a 30 days testing period Connected Repair for networked truck systems Brake testing Headlight testing Emission analysis Air condition service Connected Repair is able to read commercially available job data. Thanks to crosslinking, the central server-based software solution eases and accelerates the work processes of all connected test devices. Purchasing BD, the software for one work station is included within the scope of delivery. Installation of one PC is free of charge Networking of other workplaces via licence (availability at their Beissbarth dealers.) Available in 16 languages Connected repair: for faster work processes with the HTD 815 headlight tester Tests all types of light sources (xenon, bi-xenon, LED, bi-LED, halogen) and all types of truck headlights. MLD 815 Matrix/DLA version for glare-free high-beam systems (DLA*, Matrix) With CMOS camera and integrated printer. * Dynamic Light Assist System requirements Min. PC requirements Operating system: Windows 7, Windows 10, 64 Bit Processor: Celeron 2.7 GHz Random access memory: 4 GB Hard disk: 500 GB Serial port: 2x RS232 (COM) Min. PC display requirements (trolley) Size: 27" Solution: 1920 x 1080 Width-to-height ratio: 16:9 Min. HDMI-TV requirements (substitute for analogue display) Minimum size: 40" Recommended size: 55" Solution: 1920 x 1080 Width-to-height ratio: 16:9 Min. tablet requirements Operating system: Android 5.0 or higher Minimum size: 8" Recommended size: 9,6" Width-to-height ratio: 16:9 or 16:10 Basic requirement: WLAN network with router Scope of delivery Truck Software (part No. 1 691 810 741) Incl. ASA-Livestream Roller set left (part No. 1 691 810 241) Roller set right (part No. 1 691 810 242) Power-Box (part No. 1 691 810 266) Incl. 15 m cable
Truck brake testing | Series BD 6xxx | Truck brake tester | BD 6466 | BD 6466 | Up to 16 t axle load, standard Beissbarth mechanic, PC ready ¦ ICperform Software, New Tablet-App ¦ 2 Speed, electromagnetic motor brake, 4 x 4, Roller 1100 mm ¦ ASA-Livestream, 8-points-weight system | Up to 16 t axle load, mechanic before 2017, PC ready ICperform Software, New with Tablet-App 2 Speed, 4 x 4 Coated Rollers, 1100 mm With electromagnetic motor brake ASA-Livestream 8-points-weight system Mechanically identical to MB 8100/BSA 56xx Optional accessories 8-points-weight system (available in bill of material in some configuration) Option for Tacho control Drive-over plates Weather-resistant hot-dip galvanization, steel chains Radio controlled air-pressure sensors Pit safety in different sizes Brake tester with proven mechanics Roller sets mechanically identical to MB 8815/ BSA 53xx and MB 8100/ BSA 56xx New! Now also with ICperform Software and optional Tablet-App BD 6xxx available with standard rollers (1000 mm) or longer rolls of 1100 mm (comparable to MB 8100/BSA 56xx) Weather-resistant hot-dip galvanization, steel chains Speed sensors Robust rollers Drive-over plates ICperform: new Software Intuitive and fast in use Optimum display of all relevant measured values Easy handling Faster brake testing Print and database functions Connection with other test devices within the test lane Icperform Tablet-App ICperform tablet app: measuring faster without having to get on and off the truck The intuitive user interface can be accessed via Android tablets operate and enable stable measured value transmission and control via the W-LAN connection - even from inside the vehicle. Roll resistance, ovality, braking forces per axis or wheel, left-right comparison or pressure values, all data are displayed in real time and visually intuitive Working with Beissbarth‘s ICperform tablet app speeds up the process and eliminates unnecessary entry and exit from the vehicle. New! ICperform tablet app from Google Play The app is available at play.google.com. Download it to your tablet and try the features for up to 30 days free of charge. You can obtain your license for the ICperform tablet app (order number 1 691 810 756) directly from the Beissbarth hotline. Carrying out brake tests easily and quickly with the software ICperform tablet Data entry of vehicle information Selection of testing mode Test control conveniently in the vehicle cabin Usage of own tablet devices Same representation as on the workshop PC monitor Easy control from the inside of the truck Intuitive and guided: fully automated procedure (covers 80 % of the common test ingroutines) incl. archiving and printing of the measured values Integrated remote control State of the braking test and important measuring results always at a glance Download at play.google.com and use the app for free of charge for a 30 days testing period Connected Repair for networked truck systems Brake testing Headlight testing Emission analysis Air condition service Connected Repair is able to read commercially available job data. Thanks to crosslinking, the central server-based software solution eases and accelerates the work processes of all connected test devices. Purchasing BD, the software for one work station is included within the scope of delivery. Installation of one PC is free of charge Networking of other workplaces via licence (availability at their Beissbarth dealers.) Available in 16 languages Connected repair: for faster work processes with the HTD 815 headlight tester Tests all types of light sources (xenon, bi-xenon, LED, bi-LED, halogen) and all types of truck headlights. MLD 815 Matrix/DLA version for glare-free high-beam systems (DLA*, Matrix) With CMOS camera and integrated printer. * Dynamic Light Assist System requirements Min. PC requirements Operating system: Windows 7, Windows 10, 64 Bit Processor: Celeron 2.7 GHz Random access memory: 4 GB Hard disk: 500 GB Serial port: 2x RS232 (COM) Min. PC display requirements (trolley) Size: 27" Solution: 1920 x 1080 Width-to-height ratio: 16:9 Min. HDMI-TV requirements (substitute for analogue display) Minimum size: 40" Recommended size: 55" Solution: 1920 x 1080 Width-to-height ratio: 16:9 Min. tablet requirements Operating system: Android 5.0 or higher Minimum size: 8" Recommended size: 9,6" Width-to-height ratio: 16:9 or 16:10 Basic requirement: WLAN network with router Scope of delivery Truck Software (part No. 1 691 810 741) Incl. ASA-Livestream Roller set left (part No. 1 691 810 243) Roller set right (part No. 1 691 810 244) Power-Box (part No. 1 691 810 266 Incl. 15 m cable
Truck brake testing | Series BD 6xxx | Truck brake tester | BD 6426 S20 | BD 6426 S20 | Up to 16 t axle load, standard Beissbarth mechanic, PC ready ¦ ICperform Software, New Tablet-App ¦ 2 Speed, electromagnetic motor brake, 4 x 4, Roller 1000 mm ¦ ASA-Livestream, 8-points-weight system, spike rollers | Up to 16 t axle load, mechanic before 2017, PC ready ICperform Software, New with Tablet-App 2 Speed, 4 x 4 Spike Rollers, 1000 mm With electromagnetic motor brake ASA-Livestream 8-points-weight system Mechanically identical to MB 8100/BSA 56xx Optional accessories 8-points-weight system (available in bill of material in some configuration) Option for Tacho control Drive-over plates Weather-resistant hot-dip galvanization, steel chains Radio controlled air-pressure sensors Pit safety in different sizes Brake tester with proven mechanics Roller sets mechanically identical to MB 8815/ BSA 53xx and MB 8100/ BSA 56xx New! Now also with ICperform Software and optional Tablet-App BD 6xxx available with standard rollers (1000 mm) or longer rolls of 1100 mm Weather-resistant hot-dip galvanization, steel chains Speed sensors Robust rollers Drive-over plates ICperform: new Software Intuitive and fast in use Optimum display of all relevant measured values Easy handling Faster brake testing Print and database functions Connection with other test devices within the test lane Icperform Tablet-App ICperform tablet app: measuring faster without having to get on and off the truck The intuitive user interface can be accessed via Android tablets operate and enable stable measured value transmission and control via the W-LAN connection - even from inside the vehicle. Roll resistance, ovality, braking forces per axis or wheel, left-right comparison or pressure values, all data are displayed in real time and visually intuitive Working with Beissbarth‘s ICperform tablet app speeds up the process and eliminates unnecessary entry and exit from the vehicle. New! ICperform tablet app from Google Play The app is available at play.google.com. Download it to your tablet and try the features for up to 30 days free of charge. You can obtain your license for the ICperform tablet app (order number 1 691 810 756) directly from the Beissbarth hotline. Carrying out brake tests easily and quickly with the software ICperform tablet Data entry of vehicle information Selection of testing mode Test control conveniently in the vehicle cabin Usage of own tablet devices Same representation as on the workshop PC monitor Easy control from the inside of the truck Intuitive and guided: fully automated procedure (covers 80 % of the common test ingroutines) Integrated remote control State of the braking test and important measuring results always at a glance Download at play.google.com and use the app for free of charge for a 30 days testing period Connected Repair for networked truck systems Brake testing Headlight testing Emission analysis Air condition service Connected Repair is able to read commercially available job data. Thanks to crosslinking, the central server-based software solution eases and accelerates the work processes of all connected test devices. Purchasing BD, the software for one work station is included within the scope of delivery. Installation of one PC is free of charge Networking of other workplaces via licence (availability at their Beissbarth dealers.) Available in 16 languages Connected repair: for faster work processes with the HTD 815 headlight tester Tests all types of light sources (xenon, bi-xenon, LED, bi-LED, halogen) and all types of truck headlights. MLD 815 Matrix/DLA version for glare-free high-beam systems (DLA*, Matrix) With CMOS camera and integrated printer. * Dynamic Light Assist System requirements Min. PC requirements Operating system: Windows 7, Windows 10, 64 Bit Processor: Celeron 2.7 GHz Random access memory: 4 GB Hard disk: 500 GB Serial port: 2x RS232 (COM) Min. PC display requirements (trolley) Size: 27" Solution: 1920 x 1080 Width-to-height ratio: 16:9 Min. HDMI-TV requirements (substitute for analogue display) Minimum size: 40" Recommended size: 55" Solution: 1920 x 1080 Width-to-height ratio: 16:9 Min. tablet requirements Operating system: Android 5.0 or higher Minimum size: 8" Recommended size: 9,6" Width-to-height ratio: 16:9 or 16:10 Basic requirement: WLAN network with router Scope of delivery Truck Software (part No. 1 691 810 741) Incl. ASA-Livestream Roller set left (part No. 1 691 810 279) Roller set right (part No. 1 691 810 280) Power-Box (part No. 1 691 810 266 ) Incl. 15 m cable
Truck brake testing | Series BD 6xxx | Truck brake tester | BD 6465 S10 | BD 6465 S10 | Up to 16 t axle load, standard Beissbarth mechanic, PC ready ¦ ICperform Software, New Tablet-App ¦ 2 Speed, electromagnetic motor brake, 4 x 4, Roller 1100 mm ¦ 8-points-weight system ¦ 230 V / 50 Hz | Up to 16 t axle load, mechanic before 2017, PC ready ICperform Software, New with Tablet-App 2 Speed, 4 x 4 Coated Rollers, 1100 mm With electromagnetic motor brake 8-points-weight system 230 V / 50 Hz Mechanically identical to MB 8100/BSA 56xx Optional accessories 8-points-weight system (available in bill of material in some configuration) Option for Tacho control Drive-over plates Weather-resistant hot-dip galvanization, steel chains Radio controlled air-pressure sensors Pit safety in different sizes Brake tester with proven mechanics Roller sets mechanically identical to MB 8815/ BSA 53xx and MB 8100/ BSA 56xx New! Now also with ICperform Software and optional Tablet-App BD 6xxx available with standard rollers (1000 mm) or longer rolls of 1100 mm Weather-resistant hot-dip galvanization, steel chains Speed sensors Robust rollers Drive-over plates ICperform: new Software Intuitive and fast in use Optimum display of all relevant measured values Easy handling Faster brake testing Print and database functions Connection with other test devices within the test lane Icperform Tablet-App ICperform tablet app: measuring faster without having to get on and off the truck The intuitive user interface can be accessed via Android tablets operate and enable stable measured value transmission and control via the W-LAN connection - even from inside the vehicle. Roll resistance, ovality, braking forces per axis or wheel, left-right comparison or pressure values, all data are displayed in real time and visually intuitive Working with Beissbarth‘s ICperform tablet app speeds up the process and eliminates unnecessary entry and exit from the vehicle. New! ICperform tablet app from Google Play The app is available at play.google.com. Download it to your tablet and try the features for up to 30 days free of charge. You can obtain your license for the ICperform tablet app (order number 1 691 810 756) directly from the Beissbarth hotline. Carrying out brake tests easily and quickly with the software ICperform tablet Data entry of vehicle information Selection of testing mode Test control conveniently in the vehicle cabin Usage of own tablet devices Same representation as on the workshop PC monitor Easy control from the inside of the truck Intuitive and guided: fully automated procedure (covers 80 % of the common test ingroutines) Integrated remote control State of the braking test and important measuring results always at a glance Download at play.google.com and use the app for free of charge for a 30 days testing period Connected Repair for networked truck systems Brake testing Headlight testing Emission analysis Air condition service Connected Repair is able to read commercially available job data. Thanks to crosslinking, the central server-based software solution eases and accelerates the work processes of all connected test devices. Purchasing BD, the software for one work station is included within the scope of delivery. Installation of one PC is free of charge Networking of other workplaces via licence (availability at their Beissbarth dealers.) Available in 16 languages Connected repair: for faster work processes with the HTD 815 headlight tester Tests all types of light sources (xenon, bi-xenon, LED, bi-LED, halogen) and all types of truck headlights. MLD 815 Matrix/DLA version for glare-free high-beam systems (DLA*, Matrix) With CMOS camera and integrated printer. * Dynamic Light Assist System requirements Min. PC requirements Operating system: Windows 7, Windows 10, 64 Bit Processor: Celeron 2.7 GHz Random access memory: 4 GB Hard disk: 500 GB Serial port: 2x RS232 (COM) Min. PC display requirements (trolley) Size: 27" Solution: 1920 x 1080 Width-to-height ratio: 16:9 Min. HDMI-TV requirements (substitute for analogue display) Minimum size: 40" Recommended size: 55" Solution: 1920 x 1080 Width-to-height ratio: 16:9 Min. tablet requirements Operating system: Android 5.0 or higher Minimum size: 8" Recommended size: 9,6" Width-to-height ratio: 16:9 or 16:10 Basic requirement: WLAN network with router Scope of delivery Truck Software (part No. 1 691 810 741) Roller set left (part No. 1 691 810 273) Roller set right (part No. 1 691 810 274) Power-Box (part No. 1 691 810 555) Incl. 15 m cable
Truck brake testing | Series BD 7xxx | Truck brake tester | BD 7426 | BD 7426 | Up to 13 t axle load, mechanic NEW 2017, PC ready ¦ ICperform Software, New Tablet-App ¦ 2 Speed, electromagnetic motor brake, 4 x 4, Roller 1000 mm ¦ ASA-Livestream, 8-points-weight system | Up to 13 t axle load, mechanic NEW 2017, PC ready ICperform Software, New with Tablet-App 2 Speed, 4 x 4 Coated Rollers, 1000 mm With electromagnetic motor brake ASA-Livestream 8-points-weight system Fits in popular foundations Optional accessories Durable sliding 8-points-weight system (available in bill of material in some configuration) Option for Tacho control Drive-over plates Weather-resistant hot-dip galvanization, steel chains Radio controlled air-pressure sensors Pit safety in different sizes ICperform: new Software Intuitive and fast in use Optimum display of all relevant measured values Easy handling Faster brake testing Print and database functions Connection with other test devices within the test lane Icperform Tablet-App ICperform tablet app: measuring faster without having to get on and off the truck The intuitive user interface can be accessed via Android tablets operate and enable stable measured value transmission and control via the W-LAN connection - even from inside the vehicle. Roll resistance, ovality, braking forces per axis or wheel, left-right comparison or pressure values, all data are displayed in real time and visually intuitive Working with Beissbarth‘s ICperform tablet app speeds up the process and eliminates unnecessary entry and exit from the vehicle. New! ICperform tablet app from Google Play The app is available at play.google.com. Download it to your tablet and try the features for up to 30 days free of charge. You can obtain your license for the ICperform tablet app (order number 1 691 810 756) directly from the Beissbarth hotline. Carrying out brake tests easily and quickly with the software ICperform tablet Data entry of vehicle information Selection of testing mode Test control conveniently in the vehicle cabin Usage of own tablet devices Same representation as on the workshop PC monitor Easy control from the inside of the truck Intuitive and guided: fully automated procedure (covers 80 % of the common test ingroutines) incl. archiving and printing of the measured values Integrated remote control State of the braking test and important measuring results always at a glance Download at play.google.com and use the app for free of charge for a 30 days testing period Connected Repair for networked truck systems Brake testing Headlight testing Emission analysis Air condition service Connected Repair is able to read commercially available job data. Thanks to crosslinking, the central server-based software solution eases and accelerates the work processes of all connected test devices. Purchasing BD, the software for one work station is included within the scope of delivery. Installation of one PC is free of charge Networking of other workplaces via licence (availability at their Beissbarth dealers.) Available in 16 languages Connected repair: for faster work processes with the HTD 815 headlight tester Tests all types of light sources (xenon, bi-xenon, LED, bi-LED, halogen) and all types of truck headlights. MLD 815 Matrix/DLA version for glare-free high-beam systems (DLA*, Matrix) With CMOS camera and integrated printer. * Dynamic Light Assist Hydraulic load simulation In line with § 29 StVZO (VkBl. 09/2011), of the German road traffic registration ordinance, Deadline 31.12.2019* Lifting device for load simulation (lifting height: 200 mm) Neatly integrated into the roller housing Increases the brake-cyclinder pressure to the 1.7 bar demanded Remote control (optional) right from the driver cab Suitable for almost all trucks and trailers Especially recommended for empty/lightweight lorries According to the guideline, commercial vehicles need to be tested with a minimum statutory brake pressure of 1.7 bar. In case of commercial vehicles with a high load/no-load ratio - e.g. empty trucks and trailers - not building up the required minimum pressure, load simulation can be used as well. Instead of sophisticated tying down of multiple axles, the axle to be tested can also be lifted for the test. At this much simpler procedure, the required axial pressure is created by altering the weight balance. Fits in almost all popular foundations Easy installation Because the hydraulics of the load simulation is integrated in the roller set housing, it is possible install the BD in almost all old foundations. Simply remove the old test bench and use new ones. System requirements Min. PC requirements Operating system: Windows 7, Windows 10, 64 Bit Processor: Celeron 2.7 GHz Random access memory: 4 GB Hard disk: 500 GB Serial port: 2x RS232 (COM) Min. PC display requirements (trolley) Size: 27" Solution: 1920 x 1080 Width-to-height ratio: 16:9 Min. HDMI-TV requirements (substitute for analogue display) Minimum size: 40" Recommended size: 55" Solution: 1920 x 1080 Width-to-height ratio: 16:9 Min. tablet requirements Operating system: Android 5.0 or higher Minimum size: 8" Recommended size: 9,6" Width-to-height ratio: 16:9 or 16:10 Basic requirement: WLAN network with router Scope of delivery Truck Software (part No. 1 691 810 741) Incl. ASA-Livestream Roller set left (part No. 1 691 880 520) Roller set right (part No. 1 691 880 521) Power-Box (part No. 1 691 880 372) Incl. 30 m cable
Truck brake testing | Series BD 7xxx | Truck brake tester | BD 7427 | BD 7427 | Up to 13 t axle load, mechanic NEW 2017, PC ready ¦ ICperform Software, New Tablet-App ¦ 2 Speed, electromagnetic motor brake, 4 x 4, Roller 1000 mm ¦ ASA-Livestream, Hydraulic load simulation, 8-points-weight system | Up to 13 t axle load, mechanic NEW 2017, PC ready ICperform Software, New with Tablet-App 2 Speed, 4 x 4 Coated Rollers, 1000 mm With electromagnetic motor brake ASA-Livestream Hydraulic load simulation 8-points-weight system Fits in popular foundations Optional accessories Durable sliding 8-points-weight system (available in bill of material in some configuration) Option for Tacho control Drive-over plates Weather-resistant hot-dip galvanization, steel chains Radio controlled air-pressure sensors Pit safety in different sizes ICperform: new Software Intuitive and fast in use Optimum display of all relevant measured values Easy handling Faster brake testing Print and database functions Connection with other test devices within the test lane Icperform Tablet-App ICperform tablet app: measuring faster without having to get on and off the truck The intuitive user interface can be accessed via Android tablets operate and enable stable measured value transmission and control via the W-LAN connection - even from inside the vehicle. Roll resistance, ovality, braking forces per axis or wheel, left-right comparison or pressure values, all data are displayed in real time and visually intuitive Working with Beissbarth‘s ICperform tablet app speeds up the process and eliminates unnecessary entry and exit from the vehicle. New! ICperform tablet app from Google Play The app is available at play.google.com. Download it to your tablet and try the features for up to 30 days free of charge. You can obtain your license for the ICperform tablet app (order number 1 691 810 756) directly from the Beissbarth hotline. Carrying out brake tests easily and quickly with the software ICperform tablet Data entry of vehicle information Selection of testing mode Test control conveniently in the vehicle cabin Usage of own tablet devices Same representation as on the workshop PC monitor Easy control from the inside of the truck Intuitive and guided: fully automated procedure (covers 80 % of the common test ingroutines) incl. archiving and printing of the measured values Integrated remote control State of the braking test and important measuring results always at a glance Download at play.google.com and use the app for free of charge for a 30 days testing period Connected Repair for networked truck systems Brake testing Headlight testing Emission analysis Air condition service Connected Repair is able to read commercially available job data. Thanks to crosslinking, the central server-based software solution eases and accelerates the work processes of all connected test devices. Purchasing BD, the software for one work station is included within the scope of delivery. Installation of one PC is free of charge Networking of other workplaces via licence (availability at their Beissbarth dealers.) Available in 16 languages Connected repair: for faster work processes with the HTD 815 headlight tester Tests all types of light sources (xenon, bi-xenon, LED, bi-LED, halogen) and all types of truck headlights. MLD 815 Matrix/DLA version for glare-free high-beam systems (DLA*, Matrix) With CMOS camera and integrated printer. * Dynamic Light Assist Hydraulic load simulation In line with § 29 StVZO (VkBl. 09/2011), of the German road traffic registration ordinance, Deadline 31.12.2019* Lifting device for load simulation (lifting height: 200 mm) Neatly integrated into the roller housing Increases the brake-cyclinder pressure to the 1.7 bar demanded Remote control (optional) right from the driver cab Suitable for almost all trucks and trailers Especially recommended for empty/lightweight lorries According to the guideline, commercial vehicles need to be tested with a minimum statutory brake pressure of 1.7 bar. In case of commercial vehicles with a high load/no-load ratio - e.g. empty trucks and trailers - not building up the required minimum pressure, load simulation can be used as well. Instead of sophisticated tying down of multiple axles, the axle to be tested can also be lifted for the test. At this much simpler procedure, the required axial pressure is created by altering the weight balance. Fits in almost all popular foundations Easy installation Because the hydraulics of the load simulation is integrated in the roller set housing, it is possible install the BD in almost all old foundations. Simply remove the old test bench and use new ones. System requirements Min. PC requirements Operating system: Windows 7, Windows 10, 64 Bit Processor: Celeron 2.7 GHz Random access memory: 4 GB Hard disk: 500 GB Serial port: 2x RS232 (COM) Min. PC display requirements (trolley) Size: 27" Solution: 1920 x 1080 Width-to-height ratio: 16:9 Min. HDMI-TV requirements (substitute for analogue display) Minimum size: 40" Recommended size: 55" Solution: 1920 x 1080 Width-to-height ratio: 16:9 Min. tablet requirements Operating system: Android 5.0 or higher Minimum size: 8" Recommended size: 9,6" Width-to-height ratio: 16:9 or 16:10 Basic requirement: WLAN network with router Scope of delivery Truck Software (part No. 1 691 810 741) Incl. ASA-Livestream Roller set left (part No. 1 691 880 518) Roller set right (part No. 1 691 880 519) Power-Box (part No. 1 691 880 541) Incl. 30 m cable
Truck brake testing | Series BD 8xxx | Truck brake tester | BD 8426 | BD 8426 | Up to 18 t axle load, mechanic NEW 2017, PC ready ¦ ICperform Software, New Tablet-App ¦ 2 Speed, electromagnetic motor brake, 4 x 4, Roller 1000 mm ¦ ASA-Livestream, 8-points-weight system | Up to 18 t axle load, mechanic NEW 2017, PC ready ICperform Software, New with Tablet-App 2 Speed, 4 x 4 Coated Rollers, 1000 mm With electromagnetic motor brake ASA-Livestream 8-points-weight system Fits in popular foundations Optional accessories Durable sliding 8-points-weight system (available in bill of material in some configuration) Option for Tacho control Drive-over plates Weather-resistant hot-dip galvanization, steel chains Radio controlled air-pressure sensors Pit safety in different sizes ICperform: new Software Intuitive and fast in use Optimum display of all relevant measured values Easy handling Faster brake testing Print and database functions Connection with other test devices within the test lane Icperform Tablet-App ICperform tablet app: measuring faster without having to get on and off the truck The intuitive user interface can be accessed via Android tablets operate and enable stable measured value transmission and control via the W-LAN connection - even from inside the vehicle. Roll resistance, ovality, braking forces per axis or wheel, left-right comparison or pressure values, all data are displayed in real time and visually intuitive Working with Beissbarth‘s ICperform tablet app speeds up the process and eliminates unnecessary entry and exit from the vehicle. New! ICperform tablet app from Google Play The app is available at play.google.com. Download it to your tablet and try the features for up to 30 days free of charge. You can obtain your license for the ICperform tablet app (order number 1 691 810 756) directly from the Beissbarth hotline. Carrying out brake tests easily and quickly with the software ICperform tablet Data entry of vehicle information Selection of testing mode Test control conveniently in the vehicle cabin Usage of own tablet devices Same representation as on the workshop PC monitor Easy control from the inside of the truck Intuitive and guided: fully automated procedure (covers 80 % of the common test ingroutines) incl. archiving and printing of the measured values Integrated remote control State of the braking test and important measuring results always at a glance Download at play.google.com and use the app for free of charge for a 30 days testing period Connected Repair for networked truck systems Brake testing Headlight testing Emission analysis Air condition service Connected Repair is able to read commercially available job data. Thanks to crosslinking, the central server-based software solution eases and accelerates the work processes of all connected test devices. Purchasing BD, the software for one work station is included within the scope of delivery. Installation of one PC is free of charge Networking of other workplaces via licence (availability at their Beissbarth dealers.) Available in 16 languages Connected repair: for faster work processes with the HTD 815 headlight tester Tests all types of light sources (xenon, bi-xenon, LED, bi-LED, halogen) and all types of truck headlights. MLD 815 Matrix/DLA version for glare-free high-beam systems (DLA*, Matrix) With CMOS camera and integrated printer. * Dynamic Light Assist Hydraulic load simulation In line with § 29 StVZO (VkBl. 09/2011), of the German road traffic registration ordinance, Deadline 31.12.2019* Lifting device for load simulation (lifting height: 200 mm) Neatly integrated into the roller housing Increases the brake-cyclinder pressure to the 1.7 bar demanded Remote control (optional) right from the driver cab Suitable for almost all trucks and trailers Especially recommended for empty/lightweight lorries According to the guideline, commercial vehicles need to be tested with a minimum statutory brake pressure of 1.7 bar. In case of commercial vehicles with a high load/no-load ratio - e.g. empty trucks and trailers - not building up the required minimum pressure, load simulation can be used as well. Instead of sophisticated tying down of multiple axles, the axle to be tested can also be lifted for the test. At this much simpler procedure, the required axial pressure is created by altering the weight balance. Fits in almost all popular foundations Easy installation Because the hydraulics of the load simulation is integrated in the roller set housing, it is possible install the BD in almost all old foundations. Simply remove the old test bench and use new ones. System requirements Min. PC requirements Operating system: Windows 7, Windows 10, 64 Bit Processor: Celeron 2.7 GHz Random access memory: 4 GB Hard disk: 500 GB Serial port: 2x RS232 (COM) Min. PC display requirements (trolley) Size: 27" Solution: 1920 x 1080 Width-to-height ratio: 16:9 Min. HDMI-TV requirements (substitute for analogue display) Minimum size: 40" Recommended size: 55" Solution: 1920 x 1080 Width-to-height ratio: 16:9 Min. tablet requirements Operating system: Android 5.0 or higher Minimum size: 8" Recommended size: 9,6" Width-to-height ratio: 16:9 or 16:10 Basic requirement: WLAN network with router Scope of delivery Truck Software (part No. 1 691 810 741) Incl. ASA-Livestream Roller set left (part No. 1 691 810 524) Roller set right (part No. 1 691 810 525) Power-Box (part No. 1 691 810 266) Incl. 30 m cable
Truck brake testing | Series BD 8xxx | Truck brake tester | BD 8427 | BD 8427 | Up to 18 t axle load, mechanic NEW 2017, PC ready ¦ ICperform Software, New Tablet-App ¦ 2 Speed, electromagnetic motor brake, 4 x 4, Roller 1000 mm ¦ ASA-Livestream, hydraulic load simulation, 8-points-weight system | Up to 18 t axle load, mechanic NEW 2017, PC ready ICperform Software, New with Tablet-App 2 Speed, 4 x 4 Coated Rollers, 1000 mm With electromagnetic motor brake ASA-Livestream Hydraulic load simulation 8-points-weight system Fits in popular foundations Optional accessories Durable sliding 8-points-weight system (available in bill of material in some configuration) Option for Tacho control Drive-over plates Weather-resistant hot-dip galvanization, steel chains Radio controlled air-pressure sensors Pit safety in different sizes ICperform: new Software Intuitive and fast in use Optimum display of all relevant measured values Easy handling Faster brake testing Print and database functions Connection with other test devices within the test lane Icperform Tablet-App ICperform tablet app: measuring faster without having to get on and off the truck The intuitive user interface can be accessed via Android tablets operate and enable stable measured value transmission and control via the W-LAN connection - even from inside the vehicle. Roll resistance, ovality, braking forces per axis or wheel, left-right comparison or pressure values, all data are displayed in real time and visually intuitive Working with Beissbarth‘s ICperform tablet app speeds up the process and eliminates unnecessary entry and exit from the vehicle. New! ICperform tablet app from Google Play The app is available at play.google.com. Download it to your tablet and try the features for up to 30 days free of charge. You can obtain your license for the ICperform tablet app (order number 1 691 810 756) directly from the Beissbarth hotline. Carrying out brake tests easily and quickly with the software ICperform tablet Data entry of vehicle information Selection of testing mode Test control conveniently in the vehicle cabin Usage of own tablet devices Same representation as on the workshop PC monitor Easy control from the inside of the truck Intuitive and guided: fully automated procedure (covers 80 % of the common test ingroutines) incl. archiving and printing of the measured values Integrated remote control State of the braking test and important measuring results always at a glance Download at play.google.com and use the app for free of charge for a 30 days testing period Connected Repair for networked truck systems Brake testing Headlight testing Emission analysis Air condition service Connected Repair is able to read commercially available job data. Thanks to crosslinking, the central server-based software solution eases and accelerates the work processes of all connected test devices. Purchasing BD, the software for one work station is included within the scope of delivery. Installation of one PC is free of charge Networking of other workplaces via licence (availability at their Beissbarth dealers.) Available in 16 languages Connected repair: for faster work processes with the HTD 815 headlight tester Tests all types of light sources (xenon, bi-xenon, LED, bi-LED, halogen) and all types of truck headlights. MLD 815 Matrix/DLA version for glare-free high-beam systems (DLA*, Matrix) With CMOS camera and integrated printer. * Dynamic Light Assist Hydraulic load simulation In line with § 29 StVZO (VkBl. 09/2011), of the German road traffic registration ordinance, Deadline 31.12.2019* Lifting device for load simulation (lifting height: 200 mm) Neatly integrated into the roller housing Increases the brake-cyclinder pressure to the 1.7 bar demanded Remote control (optional) right from the driver cab Suitable for almost all trucks and trailers Especially recommended for empty/lightweight lorries According to the guideline, commercial vehicles need to be tested with a minimum statutory brake pressure of 1.7 bar. In case of commercial vehicles with a high load/no-load ratio - e.g. empty trucks and trailers - not building up the required minimum pressure, load simulation can be used as well. Instead of sophisticated tying down of multiple axles, the axle to be tested can also be lifted for the test. At this much simpler procedure, the required axial pressure is created by altering the weight balance. Fits in almost all popular foundations Easy installation Because the hydraulics of the load simulation is integrated in the roller set housing, it is possible install the BD in almost all old foundations. Simply remove the old test bench and use new ones. System requirements Min. PC requirements Operating system: Windows 7, Windows 10, 64 Bit Processor: Celeron 2.7 GHz Random access memory: 4 GB Hard disk: 500 GB Serial port: 2x RS232 (COM) Min. PC display requirements (trolley) Size: 27" Solution: 1920 x 1080 Width-to-height ratio: 16:9 Min. HDMI-TV requirements (substitute for analogue display) Minimum size: 40" Recommended size: 55" Solution: 1920 x 1080 Width-to-height ratio: 16:9 Min. tablet requirements Operating system: Android 5.0 or higher Minimum size: 8" Recommended size: 9,6" Width-to-height ratio: 16 : 9 or 16:10 Basic requirement: WLAN network with router Scope of delivery Truck Software (part No. 1 691 810 741) Incl. ASA-Livestream Hydraulic load simulation Roller set left (part No. 1 691 810 512) Roller set right (part No. 1 691 810 513) Power-Box (part No. 1 691 810 547) Incl. 30 m cable
Truck brake testing | Series BD 8xxx | Truck brake tester | BD 8466 | BD 8466 | Up to 18 t axle load, mechanic NEW 2017, PC ready ¦ ICperform Software, New Tablet-App ¦ 2 Speed, electromagnetic motor brake, 4 x 4, Roller 1100 mm ¦ ASA-Livestream, 8-points-weight system | Up to 18 t axle load, mechanic NEW 2017, PC ready ICperform Software, New with Tablet-App 2 Speed, 4 x 4 Coated Rollers, 1100 mm With electromagnetic motor brake ASA-Livestream 8-points-weight system Fits in popular foundations Optional accessories Durable sliding 8-points-weight system (available in bill of material in some configuration) Option for Tacho control Drive-over plates Weather-resistant hot-dip galvanization, steel chains Radio controlled air-pressure sensors Pit safety in different sizes ICperform: new Software Intuitive and fast in use Optimum display of all relevant measured values Easy handling Faster brake testing Print and database functions Connection with other test devices within the test lane Icperform Tablet-App ICperform tablet app: measuring faster without having to get on and off the truck The intuitive user interface can be accessed via Android tablets operate and enable stable measured value transmission and control via the W-LAN connection - even from inside the vehicle. Roll resistance, ovality, braking forces per axis or wheel, left-right comparison or pressure values, all data are displayed in real time and visually intuitive Working with Beissbarth‘s ICperform tablet app speeds up the process and eliminates unnecessary entry and exit from the vehicle. New! ICperform tablet app from Google Play The app is available at play.google.com. Download it to your tablet and try the features for up to 30 days free of charge. You can obtain your license for the ICperform tablet app (order number 1 691 810 756) directly from the Beissbarth hotline. Carrying out brake tests easily and quickly with the software ICperform tablet Data entry of vehicle information Selection of testing mode Test control conveniently in the vehicle cabin Usage of own tablet devices Same representation as on the workshop PC monitor Easy control from the inside of the truck Intuitive and guided: fully automated procedure (covers 80 % of the common test ingroutines) incl. archiving and printing of the measured values Integrated remote control State of the braking test and important measuring results always at a glance Download at play.google.com and use the app for free of charge for a 30 days testing period Connected Repair for networked truck systems Brake testing Headlight testing Emission analysis Air condition service Connected Repair is able to read commercially available job data. Thanks to crosslinking, the central server-based software solution eases and accelerates the work processes of all connected test devices. Purchasing BD, the software for one work station is included within the scope of delivery. Installation of one PC is free of charge Networking of other workplaces via licence (availability at their Beissbarth dealers.) Available in 16 languages Connected repair: for faster work processes with the HTD 815 headlight tester Tests all types of light sources (xenon, bi-xenon, LED, bi-LED, halogen) and all types of truck headlights. MLD 815 Matrix/DLA version for glare-free high-beam systems (DLA*, Matrix) With CMOS camera and integrated printer. * Dynamic Light Assist Hydraulic load simulation In line with § 29 StVZO (VkBl. 09/2011), of the German road traffic registration ordinance, Deadline 31.12.2019* Lifting device for load simulation (lifting height: 200 mm) Neatly integrated into the roller housing Increases the brake-cyclinder pressure to the 1.7 bar demanded Remote control (optional) right from the driver cab Suitable for almost all trucks and trailers Especially recommended for empty/lightweight lorries According to the guideline, commercial vehicles need to be tested with a minimum statutory brake pressure of 1.7 bar. In case of commercial vehicles with a high load/no-load ratio - e.g. empty trucks and trailers – not building up the required minimum pressure, load simulation can be used as well. Instead of sophisticated tying down of multiple axles, the axle to be tested can also be lifted for the test. At this much simpler procedure, the required axial pressure is created by altering the weight balance. Fits in almost all popular foundations Easy installation Because the hydraulics of the load simulation is integrated in the roller set housing, it is possible install the BD in almost all old foundations. Simply remove the old test bench and use new ones. System requirements Min. PC requirements Operating system: Windows 7, Windows 10, 64 Bit Processor: Celeron 2.7 GHz Random access memory: 4 GB Hard disk: 500 GB Serial port: 2x RS232 (COM) Min. PC display requirements (trolley) Size: 27" Solution: 1920 x 1080 Width-to-height ratio: 16:9 Min. HDMI-TV requirements (substitute for analogue display) Minimum size: 40" Recommended size: 55" Solution: 1920 x 1080 Width-to-height ratio: 16:9 Min. tablet requirements Operating system: Android 5.0 or higher Minimum size: 8" Recommended size: 9,6" Width-to-height ratio: 16:9 or 16:10 Basic requirement: WLAN network with router Scope of delivery Truck Software (part No. 1 691 810 741) Incl. ASA-Livestream Roller set left (part No. 1 691 810 670) Roller set right (part No. 1 691 810 671) Power-Box (part No. 1 691 810 266) Incl. 30 m cable
Truck brake testing | Series BD 8xxx | Truck brake tester | BD 8467 | BD 8467 | Up to 18 t axle load, mechanic NEW 2017, PC ready ¦ ICperform Software, New Tablet-App ¦ 2 Speed, electromagnetic motor brake, 4 x 4, Roller 1100 mm ¦ ASA-Livestream, hydraulic load simulation, 8-points-weight system | Up to 18 t axle load, mechanic NEW 2017, PC ready ICperform Software, New with Tablet-App 2 Speed, 4 x 4 Coated Rollers, 1100 mm With electromagnetic motor brake ASA-Livestream Hydraulic load simulation 8-points-weight system Fits in popular foundations Optional accessories Durable sliding 8-points-weight system (available in bill of material in some configuration) Option for Tacho control Drive-over plates Weather-resistant hot-dip galvanization, steel chains Radio controlled air-pressure sensors Pit safety in different sizes ICperform: new Software Intuitive and fast in use Optimum display of all relevant measured values Easy handling Faster brake testing Print and database functions Connection with other test devices within the test lane Icperform Tablet-App ICperform tablet app: measuring faster without having to get on and off the truck The intuitive user interface can be accessed via Android tablets operate and enable stable measured value transmission and control via the W-LAN connection - even from inside the vehicle. Roll resistance, ovality, braking forces per axis or wheel, left-right comparison or pressure values, all data are displayed in real time and visually intuitive Working with Beissbarth‘s ICperform tablet app speeds up the process and eliminates unnecessary entry and exit from the vehicle. New! ICperform tablet app from Google Play The app is available at play.google.com. Download it to your tablet and try the features for up to 30 days free of charge. You can obtain your license for the ICperform tablet app (order number 1 691 810 756) directly from the Beissbarth hotline. Carrying out brake tests easily and quickly with the software ICperform tablet Data entry of vehicle information Selection of testing mode Test control conveniently in the vehicle cabin Usage of own tablet devices Same representation as on the workshop PC monitor Easy control from the inside of the truck Intuitive and guided: fully automated procedure (covers 80 % of the common test ingroutines) incl. archiving and printing of the measured values Integrated remote control State of the braking test and important measuring results always at a glance Download at play.google.com and use the app for free of charge for a 30 days testing period Connected Repair for networked truck systems Brake testing Headlight testing Emission analysis Air condition service Connected Repair is able to read commercially available job data. Thanks to crosslinking, the central server-based software solution eases and accelerates the work processes of all connected test devices. Purchasing BD, the software for one work station is included within the scope of delivery. Installation of one PC is free of charge Networking of other workplaces via licence (availability at their Beissbarth dealers.) Available in 16 languages Connected repair: for faster work processes with the HTD 815 headlight tester Tests all types of light sources (xenon, bi-xenon, LED, bi-LED, halogen) and all types of truck headlights. MLD 815 Matrix/DLA version for glare-free high-beam systems (DLA*, Matrix) With CMOS camera and integrated printer. * Dynamic Light Assist Hydraulic load simulation In line with § 29 StVZO (VkBl. 09/2011), of the German road traffic registration ordinance, Deadline 31.12.2019* Lifting device for load simulation (lifting height: 200 mm) Neatly integrated into the roller housing Increases the brake-cyclinder pressure to the 1.7 bar demanded Remote control (optional) right from the driver cab Suitable for almost all trucks and trailers Especially recommended for empty/lightweight lorries According to the guideline, commercial vehicles need to be tested with a minimum statutory brake pressure of 1.7 bar. In case of commercial vehicles with a high load/no-load ratio - e.g. empty trucks and trailers - not building up the required minimum pressure, load simulation can be used as well. Instead of sophisticated tying down of multiple axles, the axle to be tested can also be lifted for the test. At this much simpler procedure, the required axial pressure is created by altering the weight balance. Fits in almost all popular foundations Easy installation Because the hydraulics of the load simulation is integrated in the roller set housing, it is possible install the BD in almost all old foundations. Simply remove the old test bench and use new ones. System requirements Min. PC requirements Operating system: Windows 7, Windows 10, 64 Bit Processor: Celeron 2.7 GHz Random access memory: 4 GB Hard disk: 500 GB Serial port: 2x RS232 (COM) Min. PC display requirements (trolley) Size: 27" Solution: 1920 x 1080 Width-to-height ratio: 16:9 Min. HDMI-TV requirements (substitute for analogue display) Minimum size: 40" Recommended size: 55" Solution: 1920 x 1080 Width-to-height ratio: 16:9 Min. tablet requirements Operating system: Android 5.0 or higher Minimum size: 8" Recommended size: 9,6" Width-to-height ratio: 16:9 or 16:10 Basic requirement: WLAN network with router Scope of delivery Truck Software (part No. 1 691 810 741) Incl. ASA-Livestream Hydraulic load simulation Roller set left (part No. 1 691 810 660) Roller set right (part No. 1 691 810 661) Power-Box (part No. 1 691 810 547) Incl. 30 m cable
Truck brake testing | Series BD 8xxx | Truck brake tester | BD 8427 S05 | BD 8427 S05 | Up to 18 t axle load, mechanic NEW 2017, PC ready ¦ ICperform Software, New Tablet-App ¦ 2 Speed, electromagnetic motor brake, 4 x 4, Roller 1000 mm ¦ ASA-Livestream, hydraulic load simulation, 8-points-weight system, 5 km/h motors | Up to 18 t axle load, mechanic NEW 2017, PC ready ICperform Software, New with Tablet-App 2 Speed, 4 x 4 Coated Rollers, 1000 mm With electromagnetic motor brake ASA-Livestream Hydraulic load simulation 8-points-weight system 5 km/h motors Fits in popular foundations Optional accessories Durable sliding 8-points-weight system (available in bill of material in some configuration) Option for Tacho control Drive-over plates Weather-resistant hot-dip galvanization, steel chains Radio controlled air-pressure sensors Pit safety in different sizes ICperform: new Software Intuitive and fast in use Optimum display of all relevant measured values Easy handling Faster brake testing Print and database functions Connection with other test devices within the test lane Icperform Tablet-App ICperform tablet app: measuring faster without having to get on and off the truck The intuitive user interface can be accessed via Android tablets operate and enable stable measured value transmission and control via the W-LAN connection – even from inside the vehicle. Roll resistance, ovality, braking forces per axis or wheel, left-right comparison or pressure values, all data are displayed in real time and visually intuitive Working with Beissbarth‘s ICperform tablet app speeds up the process and eliminates unnecessary entry and exit from the vehicle. New! ICperform tablet app from Google Play The app is available at play.google.com. Download it to your tablet and try the features for up to 30 days free of charge. You can obtain your license for the ICperform tablet app (order number 1 691 810 756) directly from the Beissbarth hotline. Carrying out brake tests easily and quickly with the software ICperform tablet Data entry of vehicle information Selection of testing mode Test control conveniently in the vehicle cabin Usage of own tablet devices Same representation as on the workshop PC monitor Easy control from the inside of the truck Intuitive and guided: fully automated procedure (covers 80 % of the common test ingroutines) Integrated remote control State of the braking test and important measuring results always at a glance Download at play.google.com and use the app for free of charge for a 30 days testing period Connected Repair for networked truck systems Brake testing Headlight testing Emission analysis Air condition service Connected Repair is able to read commercially available job data. Thanks to crosslinking, the central server-based software solution eases and accelerates the work processes of all connected test devices. Purchasing BD, the software for one work station is included within the scope of delivery. Installation of one PC is free of charge Networking of other workplaces via licence (availability at their Beissbarth dealers.) Available in 16 languages Connected repair: for faster work processes with the HTD 815 headlight tester Tests all types of light sources (xenon, bi-xenon, LED, bi-LED, halogen) and all types of truck headlights. MLD 815 Matrix/DLA version for glare-free high-beam systems (DLA*, Matrix) With CMOS camera and integrated printer. * Dynamic Light Assist Hydraulic load simulation In line with § 29 StVZO (VkBl. 09/2011), of the German road traffic registration ordinance, Deadline 31.12.2019* Lifting device for load simulation (lifting height: 200 mm) Neatly integrated into the roller housing Increases the brake-cyclinder pressure to the 1.7 bar demanded Remote control (optional) right from the driver cab Suitable for almost all trucks and trailers Especially recommended for empty/lightweight lorries According to the guideline, commercial vehicles need to be tested with a minimum statutory brake pressure of 1.7 bar. In case of commercial vehicles with a high load/no-load ratio - e.g. empty trucks and trailers - not building up the required minimum pressure, load simulation can be used as well. Instead of sophisticated tying down of multiple axles, the axle to be tested can also be lifted for the test. At this much simpler procedure, the required axial pressure is created by altering the weight balance. Fits in almost all popular foundations Easy installation Because the hydraulics of the load simulation is integrated in the roller set housing, it is possible install the BD in almost all old foundations. Simply remove the old test bench and use new ones. System requirements Min. PC requirements Operating system: Windows 7, Windows 10, 64 Bit Processor: Celeron 2.7 GHz Random access memory: 4 GB Hard disk: 500 GB Serial port: 2x RS232 (COM) Min. PC display requirements (trolley) Size: 27" Solution: 1920 x 1080 Width-to-height ratio: 16:9 Min. HDMI-TV requirements (substitute for analogue display) Minimum size: 40" Recommended size: 55" Solution: 1920 x 1080 Width-to-height ratio: 16:9 Min. tablet requirements Operating system: Android 5.0 or higher Minimum size: 8" Recommended size: 9,6" Width-to-height ratio: 16:9 or 16:10 Basic requirement: WLAN network with router Scope of delivery Truck Software (part No. 1 691 810 741) ASA-Livestream Hydraulic load simulation Roller set left (part No. 1 691 810 560) Roller set right (part No. 1 691 810 561) Power-Box (part No. 1 691 810 547) Incl. 30 m cable
Truck brake testing | Series BD 8xxx | Truck brake tester | BD 8427 S20 | BD 8427 S20 | Up to 18 t axle load, mechanic NEW 2017, PC ready ¦ ICperform Software, New Tablet-App ¦ 2 Speed, electromagnetic motor brake, 4 x 4, Roller 1000 mm ¦ ASA-Livestream, hydraulic load simulation, 8-points-weight system, Spike rollers | Up to 18 t axle load, mechanic NEW 2017, PC ready ICperform Software, New with Tablet-App 2 Speed, 4 x 4 Coated Rollers, 1000 mm With electromagnetic motor brake ASA-Livestream Hydraulic 8-points-weight system Spike rollers Fits in popular foundations Optional accessories Durable sliding 8-points-weight system (available in bill of material in some configuration) Option for Tacho control Drive-over plates Weather-resistant hot-dip galvanization, steel chains Radio controlled air-pressure sensors Pit safety in different sizes ICperform: new Software Intuitive and fast in use Optimum display of all relevant measured values Easy handling Faster brake testing Print and database functions Connection with other test devices within the test lane Icperform Tablet-App ICperform tablet app: measuring faster without having to get on and off the truck The intuitive user interface can be accessed via Android tablets operate and enable stable measured value transmission and control via the W-LAN connection - even from inside the vehicle. Roll resistance, ovality, braking forces per axis or wheel, left-right comparison or pressure values, all data are displayed in real time and visually intuitive Working with Beissbarth‘s ICperform tablet app speeds up the process and eliminates unnecessary entry and exit from the vehicle. New! ICperform tablet app from Google Play The app is available at play.google.com. Download it to your tablet and try the features for up to 30 days free of charge. You can obtain your license for the ICperform tablet app (order number 1 691 810 756) directly from the Beissbarth hotline. Carrying out brake tests easily and quickly with the software ICperform tablet Data entry of vehicle information Selection of testing mode Test control conveniently in the vehicle cabin Usage of own tablet devices Same representation as on the workshop PC monitor Easy control from the inside of the truck Intuitive and guided: fully automated procedure (covers 80 % of the common test ingroutines) Integrated remote control State of the braking test and important measuring results always at a glance Download at play.google.com and use the app for free of charge for a 30 days testing period Connected Repair for networked truck systems Brake testing Headlight testing Emission analysis Air condition service Connected Repair is able to read commercially available job data. Thanks to crosslinking, the central server-based software solution eases and accelerates the work processes of all connected test devices. Purchasing BD, the software for one work station is included within the scope of delivery. Installation of one PC is free of charge Networking of other workplaces via licence (availability at their Beissbarth dealers.) Available in 16 languages Connected repair: for faster work processes with the HTD 815 headlight tester Tests all types of light sources (xenon, bi-xenon, LED, bi-LED, halogen) and all types of truck headlights. MLD 815 Matrix/DLA version for glare-free high-beam systems (DLA*, Matrix) With CMOS camera and integrated printer. * Dynamic Light Assist Hydraulic load simulation In line with § 29 StVZO (VkBl. 09/2011), of the German road traffic registration ordinance, Deadline 31.12.2019* Lifting device for load simulation (lifting height: 200 mm) Neatly integrated into the roller housing Increases the brake-cyclinder pressure to the 1.7 bar demanded Remote control (optional) right from the driver cab Suitable for almost all trucks and trailers Especially recommended for empty/lightweight lorries According to the guideline, commercial vehicles need to be tested with a minimum statutory brake pressure of 1.7 bar. In case of commercial vehicles with a high load/no-load ratio - e.g. empty trucks and trailers – not building up the required minimum pressure, load simulation can be used as well. Instead of sophisticated tying down of multiple axles, the axle to be tested can also be lifted for the test. At this much simpler procedure, the required axial pressure is created by altering the weight balance. Fits in almost all popular foundations Easy installation Because the hydraulics of the load simulation is integrated in the roller set housing, it is possible install the BD in almost all old foundations. Simply remove the old test bench and use new ones. System requirements Min. PC requirements Operating system: Windows 7, Windows 10, 64 Bit Processor: Celeron 2.7 GHz Random access memory: 4 GB Hard disk: 500 GB Serial port: 2x RS232 (COM) Min. PC display requirements (trolley) Size: 27" Solution: 1920 x 1080 Width-to-height ratio: 16:9 Min. HDMI-TV requirements (substitute for analogue display) Minimum size: 40" Recommended size: 55" Solution: 1920 x 1080 Width-to-height ratio: 16:9 Min. tablet requirements Operating system: Android 5.0 or higher Minimum size: 8" Recommended size: 9,6" Width-to-height ratio: 16:9 or 16:10 Basic requirement: WLAN network with router Scope of delivery Truck Software (part No. 1 691 810 741) ASA-Livestream Hydraulic load simulation Roller set left (part No. 1 691 810 570) Roller set right (part No. 1 691 810 571) Power-Box (part No. 1 691 810 547) Incl. 30 m cable
Truck brake testing | Series BD 8xxx | Truck brake tester | BD 8426 S05 | BD 8426 S05 | Up to 18 t axle load, mechanic NEW 2017, PC ready ¦ ICperform Software, New Tablet-App ¦ 2 Speed, electromagnetic motor brake, 4 x 4, Roller 1000 mm ¦ ASA-Livestream, 8-points-weight system, 5 km/h motors | Up to 18 t axle load, mechanic NEW 2017, PC ready ICperform Software, New with Tablet-App 2 Speed, 4 x 4 Coated Rollers, 1000 mm With electromagnetic motor brake ASA-Livestream 8-points-weight system 5 km/h motors Fits in popular foundations Optional accessories Durable sliding 8-points-weight system (available in bill of material in some configuration) Option for Tacho control Drive-over plates Weather-resistant hot-dip galvanization, steel chains Radio controlled air-pressure sensors Pit safety in different sizes ICperform: new Software Intuitive and fast in use Optimum display of all relevant measured values Easy handling Faster brake testing Print and database functions Connection with other test devices within the test lane Icperform Tablet-App ICperform tablet app: measuring faster without having to get on and off the truck The intuitive user interface can be accessed via Android tablets operate and enable stable measured value transmission and control via the W-LAN connection - even from inside the vehicle. Roll resistance, ovality, braking forces per axis or wheel, left-right comparison or pressure values, all data are displayed in real time and visually intuitive Working with Beissbarth‘s ICperform tablet app speeds up the process and eliminates unnecessary entry and exit from the vehicle. New! ICperform tablet app from Google Play The app is available at play.google.com. Download it to your tablet and try the features for up to 30 days free of charge. You can obtain your license for the ICperform tablet app (order number 1 691 810 756) directly from the Beissbarth hotline. Carrying out brake tests easily and quickly with the software ICperform tablet Data entry of vehicle information Selection of testing mode Test control conveniently in the vehicle cabin Usage of own tablet devices Same representation as on the workshop PC monitor Easy control from the inside of the truck Intuitive and guided: fully automated procedure (covers 80 % of the common test ingroutines) Integrated remote control State of the braking test and important measuring results always at a glance Download at play.google.com and use the app for free of charge for a 30 days testing period Connected Repair for networked truck systems Brake testing Headlight testing Emission analysis Air condition service Connected Repair is able to read commercially available job data. Thanks to crosslinking, the central server-based software solution eases and accelerates the work processes of all connected test devices. Purchasing BD, the software for one work station is included within the scope of delivery. Installation of one PC is free of charge Networking of other workplaces via licence (availability at their Beissbarth dealers.) Available in 16 languages Connected repair: for faster work processes with the HTD 815 headlight tester Tests all types of light sources (xenon, bi-xenon, LED, bi-LED, halogen) and all types of truck headlights. MLD 815 Matrix/DLA version for glare-free high-beam systems (DLA*, Matrix) With CMOS camera and integrated printer. * Dynamic Light Assist Hydraulic load simulation In line with § 29 StVZO (VkBl. 09/2011), of the German road traffic registration ordinance, Deadline 31.12.2019* Lifting device for load simulation (lifting height: 200 mm) Neatly integrated into the roller housing Increases the brake-cyclinder pressure to the 1.7 bar demanded Remote control (optional) right from the driver cab Suitable for almost all trucks and trailers Especially recommended for empty/lightweight lorries According to the guideline, commercial vehicles need to be tested with a minimum statutory brake pressure of 1.7 bar. In case of commercial vehicles with a high load/no-load ratio - e.g. empty trucks and trailers - not building up the required minimum pressure, load simulation can be used as well. Instead of sophisticated tying down of multiple axles, the axle to be tested can also be lifted for the test. At this much simpler procedure, the required axial pressure is created by altering the weight balance. Fits in almost all popular foundations Easy installation Because the hydraulics of the load simulation is integrated in the roller set housing, it is possible install the BD in almost all old foundations. Simply remove the old test bench and use new ones. System requirements Min. PC requirements Operating system: Windows 7, Windows 10, 64 Bit Processor: Celeron 2.7 GHz Random access memory: 4 GB Hard disk: 500 GB Serial port: 2x RS232 (COM) Min. PC display requirements (trolley) Size: 27" Solution: 1920 x 1080 Width-to-height ratio: 16:9 Min. HDMI-TV requirements (substitute for analogue display) Minimum size: 40" Recommended size: 55" Solution: 1920 x 1080 Width-to-height ratio: 16:9 Min. tablet requirements Operating system: Android 5.0 or higher Minimum size: 8" Recommended size: 9,6" Width-to-height ratio: 16:9 or 16:10 Basic requirement: WLAN network with router Scope of delivery Truck Software (part No. 1 691 810 741) ASA-Livestream Roller set left with weight system (part No. 1 691 810 556) Roller set right with weight system (part No. 1 691 810 557) Power-Box (part No. 1 691 810 266) Incl. 30 m cable
Truck brake testing | Series BD 8xxx | Truck brake tester | BD 8467 S05 | BD 8467 S05 | Up to 18 t axle load, mechanic NEW 2017, PC ready ¦ ICperform Software, New Tablet-App ¦ 2 Speed, electromagnetic motor brake, 4 x 4, Roller 1100 mm ¦ ASA-Livestream, hydraulic load simulation, 8-points-weight System, 5 km/h motors | Up to 18 t axle load, mechanic NEW 2017, PC ready ICperform Software, New with Tablet-App 2 Speed, 4 x 4 Coated Rollers, 1100 mm With electromagnetic motor brake ASA-Livestream Hydraulic load simulation 8-points-weight system 5 km/h motors Fits in popular foundations Optional accessories Durable sliding 8-points-weight system (available in bill of material in some configuration) Option for Tacho control Drive-over plates Weather-resistant hot-dip galvanization, steel chains Radio controlled air-pressure sensors Pit safety in different sizes ICperform: new Software Intuitive and fast in use Optimum display of all relevant measured values Easy handling Faster brake testing Print and database functions Connection with other test devices within the test lane Icperform Tablet-App ICperform tablet app: measuring faster without having to get on and off the truck The intuitive user interface can be accessed via Android tablets operate and enable stable measured value transmission and control via the W-LAN connection - even from inside the vehicle. Roll resistance, ovality, braking forces per axis or wheel, left-right comparison or pressure values, all data are displayed in real time and visually intuitive Working with Beissbarth‘s ICperform tablet app speeds up the process and eliminates unnecessary entry and exit from the vehicle. New! ICperform tablet app from Google Play The app is available at play.google.com. Download it to your tablet and try the features for up to 30 days free of charge. You can obtain your license for the ICperform tablet app (order number 1 691 810 756) directly from the Beissbarth hotline. Carrying out brake tests easily and quickly with the software ICperform tablet Data entry of vehicle information Selection of testing mode Test control conveniently in the vehicle cabin Usage of own tablet devices Same representation as on the workshop PC monitor Easy control from the inside of the truck Intuitive and guided: fully automated procedure (covers 80 % of the common test ingroutines) Integrated remote control State of the braking test and important measuring results always at a glance Download at play.google.com and use the app for free of charge for a 30 days testing period Connected Repair for networked truck systems Brake testing Headlight testing Emission analysis Air condition service Connected Repair is able to read commercially available job data. Thanks to crosslinking, the central server-based software solution eases and accelerates the work processes of all connected test devices. Purchasing BD, the software for one work station is included within the scope of delivery. Installation of one PC is free of charge Networking of other workplaces via licence (availability at their Beissbarth dealers.) Available in 16 languages Connected repair: for faster work processes with the HTD 815 headlight tester Tests all types of light sources (xenon, bi-xenon, LED, bi-LED, halogen) and all types of truck headlights. MLD 815 Matrix/DLA version for glare-free high-beam systems (DLA*, Matrix) With CMOS camera and integrated printer. * Dynamic Light Assist Hydraulic load simulation In line with § 29 StVZO (VkBl. 09/2011), of the German road traffic registration ordinance, Deadline 31.12.2019* Lifting device for load simulation (lifting height: 200 mm) Neatly integrated into the roller housing Increases the brake-cyclinder pressure to the 1.7 bar demanded Remote control (optional) right from the driver cab Suitable for almost all trucks and trailers Especially recommended for empty/lightweight lorries According to the guideline, commercial vehicles need to be tested with a minimum statutory brake pressure of 1.7 bar. In case of commercial vehicles with a high load/no-load ratio - e.g. empty trucks and trailers - not building up the required minimum pressure, load simulation can be used as well. Instead of sophisticated tying down of multiple axles, the axle to be tested can also be lifted for the test. At this much simpler procedure, the required axial pressure is created by altering the weight balance. Fits in almost all popular foundations Easy installation Because the hydraulics of the load simulation is integrated in the roller set housing, it is possible install the BD in almost all old foundations. Simply remove the old test bench and use new ones. System requirements Min. PC requirements Operating system: Windows 7, Windows 10, 64 Bit Processor: Celeron 2.7 GHz Random access memory: 4 GB Hard disk: 500 GB Serial port: 2x RS232 (COM) Min. PC display requirements (trolley) Size: 27" Solution: 1920 x 1080 Width-to-height ratio: 16:9 Min. HDMI-TV requirements (substitute for analogue display) Minimum size: 40" Recommended size: 55" Solution: 1920 x 1080 Width-to-height ratio: 16:9 Min. tablet requirements Operating system: Android 5.0 or higher Minimum size: 8" Recommended size: 9,6" Width-to-height ratio: 16:9 or 16:10 Basic requirement: WLAN network with router Scope of delivery Truck Software (part No. 1 691 810 741) Incl. ASA-Livestream Hydraulic load simulation Roller set left (part No. 1 691 810 662) Roller set right (part No. 1 691 810 663) Power-Box (part No. 1 691 810 547) Incl. 30 m cable
Truck brake testing | Truck brake testing - Accessories | Assembling case | BD 6xxx / 1000 mm ¦ without pit | 1 691 811 081
Truck brake testing | Truck brake testing - Accessories | Assembling case | BD 6xxx / 1100 mm ¦ without pit | 1 691 811 083
Truck brake testing | Truck brake testing - Accessories | Assembling case | BD 6xxx / 1000 mm ¦ with pit | 1 691 811 082
Truck brake testing | Truck brake testing - Accessories | Assembling case | BD 6xxx / 1100 mm ¦ with pit | 1 691 811 084
Truck brake testing | Truck brake testing - Accessories | Built-in frame | BD 7xxx / 1000 mm / 13 to ¦ track width 2800 mm ¦ non-separated (w/o pit) | 1 691 880 702 | For track width 2800 mm
Truck brake testing | Truck brake testing - Accessories | Built-in frame | BD 7xxx / 1000 mm / 13 to ¦ track width 2900 mm ¦ non-separated (w/o pit) | 1 691 880 703 | For track width 2900 mm
Truck brake testing | Truck brake testing - Accessories | Built-in frame | BD 7xxx / 1000 mm / 13 to ¦ track width 2700 mm ¦ non-separated (w/o pit) | 1 691 880 701 | For track width 2700 mm
Truck brake testing | Truck brake testing - Accessories | Built-in frame | BD 7xxx / 1000 mm / 13 to ¦ separated, with pit | 1 691 880 700
Truck brake testing | Truck brake testing - Accessories | Built-in frame | BD 8xxx / 1000 mm / 18 to ¦ separated, with pit | 1 691 810 713
Truck brake testing | Truck brake testing - Accessories | Built-in frame | BD 8xxx / 1100 mm ¦ separated, with pit | 1 691 810 762
Truck brake testing | Truck brake testing - Accessories | Built-in frame | BD 8xxx / 1000/1100 mm ¦ track width 3000 mm ¦ non-separated (w/o pit) | 1 691 810 714 | For track width 3000 mm
Truck brake testing | Truck brake testing - Accessories | Built-in frame | BD 8xxx / 1000/1100 mm ¦ track width 3100 mm ¦ non-separated (w/o pit) | 1 691 810 715 | For track width 3100 mm
Truck brake testing | Truck brake testing - Accessories | Built-in frame | BD 8xxx / 1000/1100 mm ¦ track width 3200 mm ¦ non-separated (w/o pit) | 1 691 810 716 | For track width 3200 mm
Truck brake testing | Truck brake testing - Accessories | Built-in frame | BD 8xxx / 1300 mm ¦ for pit use | 1 691 810 763
Truck brake testing | Truck brake testing - Accessories | Built-in frame | BD 8xxx / 1300 mm ¦ track width 3200 mm ¦ non-separated (w/o pit) | 1 691 810 766 | For track width 3200 mm
Truck brake testing | Truck brake testing - Accessories | 8-point scale | BD 7xxx / BD 8xxx | 1 691 810 718 |  | Depending on configuration already included.
Truck brake testing | Truck brake testing - Accessories | Standard-Software | Truck ¦ ICperform | 1 691 810 741 | Each configuration requires a license
Truck brake testing | Truck brake testing - Accessories | Tablet-App |  | 1 691 810 756 |  | System requirements: Operating system: Android ab 5.0 Minimum size: 8" Recommended size: 9.6" Width-to-height ratio: 16:9 or 16:10 Basic requirement: WLAN network with router
Truck brake testing | Truck brake testing - Accessories | IR remote control | Truck | 1 691 810 704 |  | Incl. battery Alternatively, operation via tablet app is possible.
Truck brake testing | Truck brake testing - Accessories | IR Kit | Truck | 1 691 810 702 | Receiver RS232, Remote Control, battery | Scope of delivery: Receiver RS232 Remote Control Battery Included with Beissbarth PC Trolley and Analog Display. Optional if separate PC is used or no display is needed.
Truck brake testing | Truck brake testing - Accessories | Testlane PC | with a serial interface | 1 691 810 703 | PC can also be bought locally ¦ Please pay attention to the minimum requirements: • Operating system: Windows 7, Windows 10, 64 Bit • Processor: Celeron 2.7 GHz • Random access memory: 4 GB • Hard disk: 500 GB • Serial port: 2 x RS232 (COM) | System requirements when using your separate PC: Operating system: Windows 7, Windows 10, 64 Bit Processor: Celeron 2.7 GHz Random access memory: 4 GB Hard disk: 500 GB Serial port: 2 x RS232 (COM)
Truck brake testing | Truck brake testing - Accessories | PC cabinet | Standard ¦ empty | 1 691 811 250 | Moving trolly enables the best arrangement and positioning of all PC components ¦ Empty trolly! To add PC component you can additionally order 1 691 810 743.
Truck brake testing | Truck brake testing - Accessories | Monitor holder | 17 - 27" | 1 693 740 884 | Includes only the monitor holder (Monitor not included)
Truck brake testing | Truck brake testing - Accessories | Monitor holder | 22 - 35" | 1 693 740 911 | Includes only the monitor holder (Monitor not included)
Truck brake testing | Truck brake testing - Accessories | PC gear pack | for PC cabinet Standard | 1 691 810 743 | Full PC equipment ¦ incl. PC, monitor, monitor holder, mouse, keyboard and printer
Truck brake testing | Truck brake testing - Accessories | Stand column | aluminium ¦ RAL 7016 ¦ for TV Monitor / rectangular analog display | 1 691 810 722 | Alternative to wall mounting, mounting solution for TV monitors or square analogue displays ¦ TV adapter for stand column / swivel arm (item no. 1 691 810 722) is also required to attach a TV monitor!
Truck brake testing | Truck brake testing - Accessories | Pit safety | PSC2 ¦ cross | 1 691 810 723 | 2.5 m safety area behind roll sets
Truck brake testing | Truck brake testing - Accessories | Pit safety | PSC2 ¦ cross | 1 691 810 724 | 1.5 m safety area front roll sets and 2.5 m safety area behind roll sets
Truck brake testing | Truck brake testing - Accessories | Pit safety | PSC2 ¦ cross | 1 691 810 725 | 2.5 m safety area front and behind roll sets
Truck brake testing | Truck brake testing - Accessories | Pit safety | PSC1 ¦ long | 1 691 810 726 | 15 m safety area
Truck brake testing | Truck brake testing - Accessories | Swivel bracket | PSC1 | 1 692 100 102 | Additional swivel bracket for pit protection
Truck brake testing | Truck brake testing - Accessories | Wired air pressure sensor | APS1 ¦ basic set - PM / PX1 | 1 691 810 733
Truck brake testing | Truck brake testing - Accessories | Wired pedal force tester | APS1 ¦ PD | 1 691 810 734
Truck brake testing | Truck brake testing - Accessories | Warn-System | for air pressure sensors | 1 691 810 735
Truck brake testing | Truck brake testing - Accessories | Retrofit set for VDO tachograph test | BD 6xxx ¦ left | 1 691 811 539
Truck brake testing | Truck brake testing - Accessories | Adaptation kit for Semmler Tachocontrol | BD6xxx ¦ left | 1 691 811 126 | 1 x sensoring roller support for Semmler rolls, 1 x fixing light barrier
Truck brake testing | Truck brake testing - Accessories | Adaptation kit for tachograph test with proximity switch | BD7xxx ¦ 13 to | 1 691 880 705 | 1 x fixing light barrier
Truck brake testing | Truck brake testing - Accessories | Adaptation kit for Semmler Tachocontrol | BD7xxx ¦ 13 to | 1 691 880 706 | 1 x sensoring roller support for Semmler rolls, 1 x fixing light barrier
Truck brake testing | Truck brake testing - Accessories | Adaptation kit for tachograph test with proximity switch | BD8xxx ¦ 18 to | 1 691 810 736 | 1 x fixing light barrier
Truck brake testing | Truck brake testing - Accessories | Adaptation kit for Semmler Tachocontrol | BD8xxx ¦ 18 to | 1 691 810 737 | 1 x sensoring roller support for Semmler rolls, 1 x fixing light barrier
Truck brake testing | Truck brake testing - Accessories | Kit-Drive over plate | BD 6xxx / BD 8xxx / 1000/1100 mm | 1 691 810 717 | 4 pieces, 2 pieces per side
Truck brake testing | Truck brake testing - Accessories | Kit-Drive over plate | BD 7xxx | 1 691 880 704 | 4 pieces, 2 pieces per side
Truck brake testing | Truck brake testing - Accessories | Kit-Drive over plate | BD 844x / 1300 mm | 1 691 810 740 | 4 pieces, 2 pieces per side
Truck brake testing | Truck brake testing - Accessories | Remote Control | for load simulation | 1 691 810 701
Truck brake testing | Truck brake testing - Accessories | Kit Interface | for MB 8xxx ¦ Upgrade to new generation | 1 691 810 759 | For upgrading from 8xxx to the new truck generation
Truck brake testing | Truck brake testing - Accessories | Lift upgrade kit | to NTG ¦ Upgrade to new generation | 1 691 810 761 | For upgrading to the new truck generation when the installed unit is a MB 8200 with hydraulic lifting device
Truck brake testing | Truck brake testing - Accessories | Kit Display | NTG ¦ Upgrade to new generation | 1 691 810 760 | For upgrading to the new truck generation when the installed brake tester has an analogue display that will continue to be used
Truck brake testing | Truck brake testing - Accessories | Speedsensor | for MB 8x00 with 1000 mm rollers | 1 691 811 484 | For upgrading to the new truck generation when the installed brake tester does not have speed sensors yet
Truck brake testing | Truck brake testing - Accessories | Speedsensor | for MB 8x00 with 1100mm rollers | 1 691 811 485 | For upgrading to the new truck generation when the installed brake tester does not have speed sensors yet
Truck brake testing | Truck brake testing - Accessories | Speedsensor | for MB 8815 | 1 691 881 023 | For upgrading to the new truck generation when the installed brake tester does not have speed sensors yet
Truck brake testing | Truck brake testing - Accessories | Axle weight upgrade | from 4- to 8-point scale ¦ for BD 6xxx / MB 8x00 | 1 691 812 198 | For upgrading to the new truck generation when the installed brake tester has only 4-point weight system sensors
Truck brake testing | Truck brake testing - Accessories | Axle weight | 8-point scale ¦ for BD 6xxx / MB 8x00 | 1 691 801 012 | For upgrading to the new truck generation when the installed brake tester has no weight system sensors
Truck brake testing | Truck brake testing - Accessories | Basic Set | MRS 433 ¦ Upgrade to new generation | 1 691 802 107 | For upgrading to the new truck generation when the installed brake tester has wireless air pressure sensors
Truck brake testing | Truck brake testing - Accessories | Mounting bracket | ¦ Upgrade to new generation | 1 691 811 712 | For upgrading to the new truck generation when the installed brake tester has wireless air pressure sensors
Truck brake testing | Truck brake testing - Accessories | USB-COM Converter | ¦ Upgrade to new generation | 1 693 770 583 | For upgrading to the new truck generation when the installed brake tester has wireless air pressure sensors
Truck brake testing | Truck brake testing - Accessories | Digital calibration kit | for brake tester | 1 691 601 392 | Digital calibration kit with transport suitcase, digital sensor and calibration manual
Truck brake testing | Truck brake testing - Accessories | Air pressure sensors | ¦ Truck ¦ APS 3 | 1 693 770 658 | Measurement of pneumatic and hydraulic pressure values in truck or trailer braking systems with wireless data transmission | APS 3: Truck air pressure sensores Measurement of pneumatic and hydraulic pressure values in truck or trailer braking systems Measurement of pedal forces on actuation of service or parking brake Radio transmission of the measured values to the brake tester control system Compact and robust design for mobility uses Compact and robust design for daily use in the underbody of trucks Pneumatic quick-release coupling system for a simplified use Immediate sensor activation by removing it from the charging station Capable of using up to 10 sensors (PM, PX, Pedal, Hydraulic) ICperform garage Truck Software can manage up to 6 axles (6 PX, 1 PM) All axles of a vehicle can be tested in one test cycle The receiver constantly requests the measured values of all the connected air pressure sensors RF receiver with USB connection for wireless data transfer to the brake tester control system Pneumatic 20 bar Scope of delivery: 3x wireless air pressure transducers 20 bar (PM, P1, P2) 3x pneumatic hoses Wireless receiver Charging station Note: APS3 is only compatible with new generation truck brake testers (BD-series). Older generation models MB 8815 and MB 8100 require a prior upgrade to the new generation. When using older generations (MB 8000, MB 8100, MB 8815, oder STL 9000) in combination with an analog display, the kit 1693770673 needs to be ordered additionally.
Truck brake testing |  | Roller set | series 8 ¦ right | 1 691 810 671
Truck brake testing |  | Roller set | series 8 ¦ right | 1 691 810 661
Truck brake testing |  | Roller set | series 8 ¦ left | 1 691 810 670
Truck brake testing |  | Roller set | series 8 ¦ left | 1 691 810 660
Truck brake testing |  | Roller set | series 6 ¦ right | 1 691 810 274
Truck brake testing |  | Roller set | series 6 ¦ right | 1 691 810 244
Truck brake testing |  | Roller set | series 6 ¦ right | 1 691 810 242
Truck brake testing |  | Roller set | series 6 ¦ right | 1 691 810 234
Truck brake testing |  | Roller set | series 5 ¦ right | 1 691 880 340
Truck brake testing |  | Roller set | series 8 ¦ right | 1 691 810 519
Truck brake testing |  | Roller set | series 8 ¦ right | 1 691 810 513
Truck brake testing |  | Roller set | series 7 ¦ right | 1 691 880 519
Truck brake testing |  | Roller set | series 8 ¦ right | 1 691 810 525
Truck brake testing |  | Roller set | series 7 ¦ right | 1 691 880 521
Truck brake testing |  | Roller set | series 6 ¦ left | 1 691 810 273
Truck brake testing |  | Roller set | series 6 ¦ left | 1 691 810 243
Truck brake testing |  | Roller set | series 6 ¦ left | 1 691 810 241
Truck brake testing |  | Roller set | series 6 ¦ left | 1 691 810 233
Truck brake testing |  | Roller set | series 5 ¦ left | 1 691 880 339
Truck brake testing |  | Roller set | series 8 ¦ left | 1 691 810 518
Truck brake testing |  | Roller set | series 8 ¦ left | 1 691 810 512
Truck brake testing |  | Roller set | series 7 ¦ left | 1 691 880 518
Truck brake testing |  | Roller set | series 8 ¦ left | 1 691 810 524