## Worksheet
Main Category | Category | Name | Product type | Article number | Description | Detail
Wheel alignment | Easy CCD - Accessories | Vehicle database update | Cars & Vans Europe ¦ Key Card | 1 690 002 015 |  | Generates a license for the newest database available in the SW center at the time of activation Access to the newest vehicles specs directly from the OEM Scope of delivery: 1x Key Card with access code for online download Activate on base-licensecenter.com
Wheel alignment | Easy CCD - Accessories | Vehicle database update | Cars & Vans Europe ¦ Online Download | 1 690 008 100 |  | Online download on base-licensecenter.com
Wheel alignment | Easy CCD - Accessories | Vehicle database update | Cars & Vans North America ¦ Online Download | 1 690 008 031 |  | Online download on base-licensecenter.com
Wheel alignment | Easy CCD - Accessories | Vehicle database update | Cars & Vans South America ¦ Online Download | 1 690 008 017 |  | Online download on base-licensecenter.com
Wheel alignment | Easy CCD - Accessories | Vehicle database update | Cars & Vans Asia Pacific ¦ Online Download | 1 690 008 016 |  | Online download on base-licensecenter.com
Wheel alignment | Easy CCD - Accessories | Vehicle database update | Cars & Vans Oceania ¦ Online Download | 1 690 008 043 |  | Online download on base-licensecenter.com
Wheel alignment | Easy CCD - Accessories | Vehicle database update | OEM Mercedes-Benz Professional ¦ Online Download | 1 690 008 027 |  | Online download on base-licensecenter.com
Wheel alignment | Easy CCD - Accessories | Vehicle database update | Cars & Vans China ¦ Online Download | 1 690 008 022 |  | Online download on base-licensecenter.com
Wheel alignment | Easy CCD - Accessories | Software upgrade | Easy CCD | 1 690 320 131 |  | DAS calibration jig orientation Highly automated SmartTest for direct reception lanes New intuitive user interface Scope of delivery: Easy CCD Software Dongle
Wheel alignment | Easy CCD - Accessories | PC Upgrade | 8R Tech+ to EasyCCD+ ¦ pre-installed Windows 10 PC | 1 690 311 216 | Scope of delivery: Pre-installed Windows 10 PC EasyCCD+ program with ADAS feature Europe vehicle database Only for existing ML 8R Tech+ wheel aligners with CF, CX, or LD Dongle | Scope of delivery: Pre-installed Windows 10 PC EasyCCD+ program with ADAS feature Europe vehicle database Only for existing ML 8R Tech+ wheel aligners with CF, CX, or LD Dongle
Wheel alignment | Easy CCD - Accessories | PC Upgrade | FWA44xx to FWA44xx+ ¦ pre-installed Windows 10 PC | 1 690 320 132 | Scope of delivery: Pre-installed Windows 10 PC FWA44xx+ program with ADAS feature Europe vehicle database Only for existing FWA 8 CCD wheel aligners with runout encoder and wireless data transmission. | Scope of delivery: Pre-installed Windows 10 PC FWA44xx+ program with ADAS feature Europe vehicle database Only for existing FWA 8 CCD wheel aligners with runout encoder and wireless data transmission.
Wheel alignment | Easy CCD - Accessories | Windows 10 PC Upgrade ¦ pre-installed | ¦ for CCD, 3D and Touchless | 1 690 101 025
Wheel alignment | Easy CCD - Accessories | Mechanical turntable | ¦ Steel ¦ with Nonius | 1 690 311 002 | 370 x 350 x 42mm, max. load: 800kg, turnplate diameter: 308mm Matching filling pieces: 1690702157
Wheel alignment | Easy CCD - Accessories | Filling piece | ¦ for steel turntable 1690311002 | 1 690 702 157 | 1x Filling piece, required quantity: 2
Wheel alignment | Easy CCD - Accessories | Mechanical aluminum turntable | Standard | 1 690 501 001 |  | Very high quality and lifetime in workshop environment Scope of delivery: 1 x Mechanical turntable Standard
Wheel alignment | Easy CCD - Accessories | Mechanical aluminum turntable | Precision | 1 690 401 028 |  | Very high quality and lifetime in workshop environment Steel balls for minimal friction and maximum precision Scope of delivery: 1 x Mechanical precision turntable
Wheel alignment | Easy CCD - Accessories | Electronic aluminum turntable | without connecting cable ¦ Standard | 1 690 401 011 |  | Enables full steering lock on CCD and Touchless aligner Very high quality and lifetime in workshop environment Standard turntable without connecting cable Scope of delivery: 1 x Electronic standard turntable
Wheel alignment | Easy CCD - Accessories | Electronic aluminum turntable | without connecting cable ¦ Precision | 1 690 401 013 |  | Enables full steering lock on CCD and Touchless aligner Very high quality and lifetime in workshop environment Precision turntable without connecting cable Steel balls for minimal friction and maximum precision Scope of delivery: 1 x Electronic precision turntable
Wheel alignment | Easy CCD - Accessories | Connecting cable | for electronic turntables | 1 690 403 001 |  | Connecting cable between electronic turntables and sensor head Enables full steering lock on CCD and Touchless aligner Scope of delivery: 1 x Connecting cable
Wheel alignment | Easy CCD - Accessories | Filling piece | for aluminum turntable | 1 690 702 082 |  | Scope of delivery: 1 x Filling piece
Wheel alignment | Easy CCD - Accessories | Filling piece | for aluminum precision turntable | 1 690 102 041 | 1x Precision filling piece for one precision turntable. Required quantity per turntable: 2
Wheel alignment | Easy CCD - Accessories | Protective rubber cover | for aluminum turntable | 1 690 402 001 |  | Additional protection from dirt and liquids Scope of delivery: 1 x Protective cover
Wheel alignment | Easy CCD - Accessories | Sliding plate | for rear axle ¦ short | 1 690 401 003 | Short sliding plate for rear axle, 450 mm | +/- 10° rotating range Scope of delivery: 1 x Sliding plate short Dimensions (LxWxH): 450mm x 450mm x 50mm Width of driving surface: 300mm Length with drive-on and drive-off ramps 1690401008 (optional): 852mm
Wheel alignment | Easy CCD - Accessories | Sliding plate | for rear axle ¦ long | 1 690 401 004 | Long sliding plate for rear axle, 1050 mm | +/-2.5° rotating range Scope of delivery: 1 x Sliding plate long Dimensions (LxWxH): 1050mm x 460mm x 50mm Width of driving surface: 300mm Length with drive-on and drive-off ramps 1690401008 (optional): 1453mm
Wheel alignment | Easy CCD - Accessories | Drive-on ramps | for two aluminum turntables | 1 690 701 052 |  | Drive-on ramps for turntables including connecting piece and drive off protection Enables rolling compensation on lifts without embedded turntables Scope of delivery: Set with 2 x drive-on ramps
Wheel alignment | Easy CCD - Accessories | Drive-on ramps | for turntables and sliding plates | 1 690 401 008 |  | Set of Drive-on ramps for turntables and sliding plates Suitable for lifts without cutouts for turntables or sliding plates, e.g. MOT lifts Scope of delivery: Set with 2 x drive-on ramps
Wheel alignment | Easy CCD - Accessories | ProClamp wheel clamp | ¦ 13 - 23" ¦ 1 pc | 1 690 100 001 | Wheel Clamp with rim friendly distance bolts to avoid metal-to-metal contact | Rim clamping range: 12 - 23" Scope of delivery: 1 x ProClamp wheel clamp
Wheel alignment | Easy CCD - Accessories | Distance bolt 70mm (1x) | ¦ for ProClamp 1690100001 | 1 690 102 200 | 3x required per clamp
Wheel alignment | Easy CCD - Accessories | Multi-Fit wheel clamp | with standard claws ¦ 13 - 22" ¦ 4 pcs. | 1 690 311 112 |  | High quality claws for gentle attachment to rims Torque control for strong hold without deforming the rim Scope of delivery: 4 x Multi-fit clamps 16 x Standard claws
Wheel alignment | Easy CCD - Accessories | Multi-Fit wheel clamp | with standard claws ¦ 13 - 22" ¦ 1pc. | 1 690 311 089 |  | High quality claws for gentle attachment to rims Torque control for strong hold without deforming the rim Scope of delivery: 1 x Multi-fit clamp 4 x Standard claws
Wheel alignment | Easy CCD - Accessories | Extension set | for Multi-fit clamps ¦ 23 - 28" | 1 690 311 113 |  | Scope of delivery: 4 x Extensions
Wheel alignment | Easy CCD - Accessories | Set softline claws | for 1 x Multi-fit clamp ¦ Softline rims | 1 690 311 164 |  | Scope of delivery: 4 x Special claws for softline rims
Wheel alignment | Easy CCD - Accessories | Set truck claws | for 1 x Multi-fit clamp ¦ Truck | 1 690 311 115 |  | For convex wheels mounted to a double-bearing hub and dually wheels. Length: 10cm Scope of delivery: 4 x Truck claws for 1 Multi-Fit Clamp
Wheel alignment | Easy CCD - Accessories | Self-centering quick clamp | ¦ for Lamborghini | 8 900 380 016 | Quick clamping device for Lamborghini vehicles with center wheel bolt | Attaches to the center bolt of the rim Quick and secure mounting on the vehicle Reduces clamping errors Scope of delivery: 4 x center bolt clamp
Wheel alignment | Easy CCD - Accessories | Spoiler adapter | 50 mm | 1 690 401 005 |  | Scope of delivery: 1 x Spoiler adapter
Wheel alignment | Easy CCD - Accessories | Spoiler adapter | 50 mm ¦ Precision | 1 690 401 014 | Spoiler adapter for CCD wheel aligners ¦ with spirit level | Scope of delivery: 1 x Spoiler adapter precision, 50 mm, with spirit level
Wheel alignment | Easy CCD - Accessories | Spoiler adapter | 100 mm | 1 690 121 001 |  | Scope of delivery: 1 x Spoiler adapter
Wheel alignment | Easy CCD - Accessories | Precision spoiler adapter | Porsche | 1 690 301 004 | For alignment of vehicles that have been modified or equipped with sport packages | Possible adjustment from 85 - 165 mm For use in combination with VAG 1813, VAG 1995 and VAS 6141 Scope of delivery: 4 x Precision spoiler adapter with spirit level 4 x Clamping bolts 4 x Mounting pins Suitcase for secure transport and storage
Wheel alignment | Easy CCD - Accessories | Wallboard | for sensor heads | 1 690 311 146 | Only Easy CCD+ Kit version | Space saving solution for charging sensor heads on the wall Frees up space in the workshop and safely stores sensor heads when not in use Scope of delivery: 2 x Wall board
Wheel alignment | Easy CCD - Accessories | Cable set |  | 1 690 401 012 |  | Emergency cable for power and data transmission of the sensor heads Scope of delivery: 4 x Connecting cables
Wheel alignment | Easy CCD - Accessories | Brake pedal depressor |  | 1 690 401 006
Wheel alignment | Easy CCD - Accessories | Steering wheel holder |  | 1 690 401 007
Wheel alignment | Easy CCD - Accessories | Calibration device | for CCD | 1 690 401 066 | Calibration device for CCD sensor heads in the field | Scope of delivery: 1 x Calibration device
Wheel alignment | Easy CCD - Accessories | Ballast bag | 5 kg | 1 693 740 001 | Used for vehicles that require loading to a specific ride height in order to perform alignment | Scope of delivery: 1 x Ballast bag, 5 kg
Wheel alignment | Easy CCD - Accessories | Ballast bag | 8 kg | 1 693 740 693 | Used for vehicles that require loading to a specific ride height in order to perform alignment | Scope of delivery: 1 x Ballast bag, 8 kg
Wheel alignment | Easy CCD - Accessories | Ballast bag | 10 kg | 1 693 740 002 | Used for vehicles that require loading to a specific ride height in order to perform alignment | Scope of delivery: 1 x Ballast bag, 10 kg
Wheel alignment | Easy CCD - Accessories | Ballast bag | 20 kg | 1 693 740 003 | Used for vehicles that require loading to a specific ride height in order to perform alignment | Scope of delivery: 1 x Ballast bag, 20 kg
Wheel alignment | Easy CCD - Accessories | Romess inclinometer with standard adapter ¦ 230V |  | 1 693 770 002 | For measuring the level of Mercedes-Benz vehicles on the front and rear axle | For measuring the level of Mercedes-Benz vehicles on the front and rear axle Measuring range: +/-15° with accuracy of +/- 0.1° Interface: RS-232, USB Data transfer: manual (automatic data transfer requires the Romess data transfer and charging unit 1693770002) The included standard adapter plate is only required for types 170, 202, 208 and 210. Scope of delivery: Inclinometer with display Standard adapter plate (1693770160) Transportation case Power supply Original part: Romess 09606-10
Wheel alignment | Easy CCD - Accessories | Romess data transfer and charging unit ¦ 230V |  | 1 693 770 003 | Accessory for Romess inclinometer 1693770002. | Accessory for Romess inclinometer 1693770002. Charges inclinometer when inserted into charging station. Automatic data transfer between Romess inclinometer and wheel aligner. Automatic data transfer only on wheel aligners EasyCCD, Easy3D+ and Touchless. Scope of delivery: Data transfer and charging unit Power supply Connecting cable 9-pin for RS-232 Original part: Romess 09630-10
Wheel alignment | Easy CCD - Accessories | Romess adapter set for Vaneo type W414 |  | 1 693 770 004 |  | Accessory for Romess Inclinometer 1693770002 Original part: Romess 09606-62
Wheel alignment | Easy CCD - Accessories | Replacement standard adapter ¦for Romess inclinometer |  | 1 693 770 160 |  | For types: 170, 202, 208, 210 Not required for types 168, 220 and all newer types Original part: Romess 09606-50
Wheel alignment | Easy CCD - Accessories | Romess steering wheel level gauge with Bluetooth ¦ 230V |  | 1 693 770 619 | Steering level gauge with electronic inclinometer for checking the steering level position during the wheel alignment. | Steering level gauge with electronic inclinometer for checking the steering level position during the wheel alignment. Save valuable time for every alignment as the steering level position is permanently monitored, especially when the vehicle is raised on the lift. Prevents crooked steering wheels and time-consuming comebacks. Completely wireless and powered with integrated Li-Ion batteries. Alternatively, the USB used for charging the device can also be used for the data transmission. Measuring range: +/- 30° with accuracy of +/- 0,1° Max. Steering level position: 15° Operating time: 20 hrs Charging time: 4 hrs Scope of delivery: Steering level gauge with Bluetooth connection Power supply Transportation case Bluetooth stick for Windows-PC Original part: Romess 20090-S-BT
Wheel alignment | Easy CCD - Accessories | Manual inclinometer Pro360 for Mercedes-Benz ¦ 9V |  | 1 693 770 657 | For measuring the level of Mercedes-Benz vehicles on the front and rear axle with four different adapters. | For measuring the level of Mercedes-Benz vehicles on the front and rear axle with four different adapters. Measuring range: 360° with accuracy of +/- 0.1° Repeatability: 0.1° Interface: none, manual entry Power supply: replaceable 9V battery Lifetime: 500 hrs under normal operation Scope of delivery: Inclinometer with display Cavity adapter for Mercedes A-class, C-class, S-class, E-class (Type W210 and W211), C-class CLA (Type 117), Citan (Type 415, only rear axle) Angle adapter for Mercedes Vaneo Type 414 Years 2001-2005 Measuring adapter for Mercedes Citan Type 415, only front axle Adapter plate for Mercedes CLK Type 208, Years 1997-2003), C-class Type 202, Years 1993-2001) Transportation case Original part: Haweka 913-009-24
Wheel alignment | Easy CCD - Accessories | USB Remote control | ¦ for EasyCCD, Easy3D+ and Touchless | 1 693 770 586 | Remote control with USB receiver. For EasyCCD, Easy3D+ and Touchless. Requires software update of the aligner program. Powered by 2x AAA batteries.
Wheel alignment | Easy CCD - Accessories | Set of Drive-on ramps | ¦ for RaceScales | 1 692 000 221 | 4x drive-on ramps, e.g. RaceScales on lifts without turntable recess. | Set of Drive-on ramps for turntables and sliding plates Suitable for lifts without cutouts for turntables or sliding plates, e.g. MOT lifts Made from recycled rubber granulate Withstands snow, water, salt, oil under normal workshop conditions Temperature stable between -30°C to 80°C Produced free from pollutants according to REACH Dimensions: Height: 50mm Width: 495mm Length: 500mm Length rolling surface: 200mm Length slope: 300mm Slope: 8° Scope of delivery: Set of 4x drive-on ramps