## Worksheet
Main Category | Category | Name | Product type | Article number | Description | Detail
Test Lanes | Suspension Tester | Suspension tester | SA 640 ¦ 400 V ¦ EUSAMA | 1 691 620 307 | Special accessory for series BD 4xxx brake tester ¦ only to be used for checking the technical condition of suspension elements | Under unfavorable conditions, the road surface adhesion of a wheel is governed by the technical condition of the suspension elements (suspension system, wheel bearings, tires and shock absorbers). The SA 640 measures the relative road surface adhesion of a wheel on the basis of the internationally recognized EUSAMA principle. The results of the full chassis test provide an overall assessment of the road safety of the vehicle. Measurement system: Bending bar with strain gauge Scope of delivery: Suspension tester SA 640 RR Connecting cable RR Set of clamping fixtures and fastening materials
Test Lanes | Suspension Tester | Suspension tester | SA 640 ¦ 230 V ¦ EUSAMA | 1 691 620 311 | Special accessory for series BD 4xxx brake tester ¦ only to be used for checking the technical condition of suspension elements | Under unfavorable conditions, the road surface adhesion of a wheel is governed by the technical condition of the suspension elements (suspension system, wheel bearings, tires and shock absorbers). The SA 640 measures the relative road surface adhesion of a wheel on the basis of the internationally recognized EUSAMA principle. The results of the full chassis test provide an overall assessment of the road safety of the vehicle. Measurement system: Bending bar with strain gauge Scope of delivery: Suspension tester SA 640 RR Connecting cable RR Set of clamping fixtures and fastening materials
Test Lanes | Suspension Tester | Suspension tester | SN 680 ¦ 400 V ¦ EUSAMA ¦ with noise detection | 1 691 620 309 | Special accessory for series BD 4xxx brake tester ¦ only to be used for checking the technical condition of suspension elements | Under unfavorable conditions, the road surface adhesion of a wheel is governed by the technical condition of the suspension elements (suspension system, wheel bearings, tires and shock absorbers). The SN 680 measures the relative road surface adhesion of a wheel on the basis of the internationally recognized EUSAMA principle. The results of the full chassis test provide an overall assessment of the road safety of the vehicle. Measurement system: Bending bar with strain gauge Scope of delivery: Suspension tester SN 680 RR Connecting cable RR Set of clamping fixtures and fastening materials
Test Lanes | Suspension Tester | Suspension tester | SN 680 ¦ 230 V ¦ EUSAMA ¦ with noise detection | 1 691 620 308 | Special accessory for series BD 4xxx brake tester ¦ only to be used for checking the technical condition of suspension elements | Under unfavorable conditions, the road surface adhesion of a wheel is governed by the technical condition of the suspension elements (suspension system, wheel bearings, tires and shock absorbers). The SN 680 measures the relative road surface adhesion of a wheel on the basis of the internationally recognized EUSAMA principle. The results of the full chassis test provide an overall assessment of the road safety of the vehicle. Measurement system: Bending bar with strain gauge Scope of delivery: Suspension tester SN 680 RR Connecting cable RR Set of clamping fixtures and fastening materials
Test Lanes | Suspension Tester | Suspension tester SA 650 | ¦ Passenger cars ¦ 13t drive-over load ¦ EUSAMA ¦ 400V | 1 691 620 501 | Special accessory for series BD 5xxx and BD 8xxx brake tester ¦ for checking the technical condition of suspension elements on passenger cars in a truck test lane | Scope of delivery: Suspension tester Power supply cable Fastening materials Note: For pit installations, the maximum possible test width is 2400mm.
Test Lanes | Play Detector | Joint Play Detector GST 8600 | ¦ Truck ¦ 20t ¦ 400V | 1 691 850 200 | Quick detection of defects and wear on wheel bearings, steering parts, suspension, stabilizers, and trailer couplings on trucks with up to 20t axle loads | Joint Play Detector Truck 20t - Quick detection of defects and wear on trucks with up to 20t axle load: wheel bearings, steering parts, suspension, stabilizers, Kingpins and trailer couplings Advantages: Smooth movement due to powerful hydraulic unit with high precision for easy and fast positioning Low-noise under-oil hydraulic power unit Two digital test plates built into the foundation at ground level Galvanized test plates with integrated, digital valve control electronics Bearing is provided by extra-robust, hard-chrome plated steel shafts Extremely robust and low-maintenance design for long service life Test plates can be moved in horizontal, vertical, and transversal directions Further operating modes including automatic modes (optionally) Wireless radio hand lamp with one-hand operation for movements control Wireless radio hand lamp with long-life LEDs and lens for an ideal light beam angle Suitable for existing Beissbarth foundation frames (as used for GST-8508) Suitable for all popular foundation frames (accessories required) Meets the requirements of Directive 2014/45/EU Standard swinging movements: Longitudinal and transverse, opposite directions Optional swinging movements upgrades: Longitudinal and transverse, same direction (1691853206) Automatic longitudinal and transverse, same and opposite directions (1691853203) Automatic circular (1691853204) Automatic diagonal (1691853205) Single wheel, left / right (1691853208) Automatic center (1691853207) All movements (1691851204) Scope of delivery: 2x test plates Hydraulic power unit including wiring Electrical control box including wiring Wireless hand lamp including charging station and power supply Hydraulic hose set
Test Lanes | Play Detector | Joint play detector | GST 8508 ¦ 400V | 1 691 850 100 | Quick detection of defects and wear on suspension systems on two-tracks trucks with up to 16t axle load. Stand alone product
Test Lanes | Play Detector | Joint play detector | GST 8508 ¦ 230V | 1 691 850 101 | Quick detection of defects and wear on suspension systems on two-tracks trucks with up to 16t axle load. Stand alone product
Test Lanes | Play Detector | Joint play detector | GST 651 ¦ 400 V | 1 691 650 000 | To detect defects and wear in the suspension systems of double-track vehicles ¦ up to 4 t axle load | The geometry of the axle to be tested is displaced by moving the test plates of the GST 6xx. This makes it possible to detect impermissible play at joints and wheel bearings or to localise cracks at stub axles for example. The GST 651 is only to be used for the inspection of double-track vehicles with a maximum axle load of 4000 kg. Remote control over control lamp with control buttons (Ø 60 mm, length 205 mm, incl. Halogen bulb with reflector, GU5,3 / 38°, 12 V / 20 W) Scope of delivery: Test plates (2x) Control module incl. control lamp Hydraulic unit Hydraulic line fitting set Fitting set Hydraulic fluid (Type of fluid DIN 51524 VG 22)
Test Lanes | Play Detector | Joint play detector | GST 651 ¦ 230 V | 1 691 650 001 | To detect defects and wear in the suspension systems of double-track vehicles ¦ up to 4 t axle load | The geometry of the axle to be tested is displaced by moving the test plates of the GST 6xx. This makes it possible to detect impermissible play at joints and wheel bearings or to localise cracks at stub axles for example. The GST 651 is only to be used for the inspection of double-track vehicles with a maximum axle load of 4000 kg. Remote control over control lamp with control buttons (Ø 60 mm, length 205 mm, incl. Halogen bulb with reflector, GU5,3 / 38°, 12 V / 20 W) Scope of delivery: Test plates (2x) Control module incl. control lamp Hydraulic unit Hydraulic line fitting set Fitting set Hydraulic fluid (Type of fluid DIN 51524 VG 22)
Test Lanes | Side Slip Tester | Side Slip Tester | ST 600 | 1 691 631 013 | Special accessory for series BD 4xxx brake tester ¦ only to be used for checking toe-in or toe-out on double-track vehicles | The ST 600 is a laterally slidable steel plate. A precision potentiometer or resistance strain gauge sensor measures the lateral deflection of the side slip tester. Scope of delivery: Side slip tester ST 600 incl. mounting set Depending on version: - Precision potentiometer inc. cables - Resistance strain gauge sensor incl. cables - Compensation plate incl. mounting set
Test Lanes | Side Slip Tester | Side Slip Tester | MSS 8400 | 1 691 841 007 | To quickly measure toe-in or toe-out on two-tracks trucks with maximum test load of 8000kg. Compatible with both old (MB 8xxx) and new (BD 5xxx to BD 8xxx) generation brake tester