## Worksheet
Main Category | Category | Name | Product type | Article number | Description | Detail
Tesla | Headlight Tester | Headlight testing device | MLD 815 ¦ TESLA | 1 692 104 344 | Beissbarth MLD 815 for Tesla - Digital headlight measurement and adjustment | German Road Traffic Type-Approval Law StVZO § 29 general-inspection headlight-test directive: MLD 815 can be calibrated according to the legal requirements TÜV certificate in line with StVZO § 50 - TPN 2023-05-2208484: MLD 815 is TÜV-certified by prototype technical release examination in accordance with the directives for testing headlight adjustment/test equipment (German Road Traffic Type-Approval Law StVZO §50 paragraph 5). The alignment (leveling) of the MLD 815 on the testing bay corresponds to the latest requirements. Automatically compensates inclines of headlight tester of up to 2% Two-dimensional spirit level for horizontal leveling of the optical box Levelable 3-Wheel base system fitting for all common rail systems Levelable rail system for above and inground installation (3 m) as optional available accessory Digital headlight testing with MLD 815: intelligent, fast and precise Cross- and alignment laser for precise positioning For all light sources (Xenon, Bi-Xenon, LED, Bi-LED, Halogen) and glare-free high-beam systems (Dynamic Light Assist - DLA, Matrix, ILS Ford) All types of vehicles (passenger cars, trucks, motorcycles) All types of headlights (main headlights, fog lamps, auxiliary lamps) CMOS camera for real-time digital image processing Built-in printer Measurement results in real time Comparison between measured and limit values and unambiguous red/green evaluation Precise definition of the cut-off line without disrupting blue fringe Digital LCD colour display (5.7") with 262,000 colours Touch-screen function (operation with gloves is possible) Intuitive and simple user guidance Visual and acoustic signals support the measurement procedure Menu featuring 7 languages Operating panel can be rotated by 180° for different areas of application (e.g. for general inspections or for the adjustment at the workshop) Independent operation thanks to battery - Storage battery Alignment laser: 3 x Mignon AA 1.5 V Measuring height (optical center): 24 - 145 cm Measured values: Horizontal and vertical deviation (pitch angle), intensity, roll angle, yaw angle Digital precision: +/- 1 cm on a 10-meter measuring distance Test results via WLAN with quick and aptly arranged results on the PC Optional: visualization on the workshop computer Displaying of the cut-off line on the PC monitor or TFT screen Data transfer to PC via WLAN User interface simplifies intuitive use Database function Printing and archiving Adjustment of the colour scheme by the user: Light/dark background depending on the lighting conditions Workshop Network Connectivity: Supports Bosch Connected Repair, ASA Network Compatibility is guaranteed Certificate: CE, TÜV, EMC, FCC, FDA