## Worksheet
Main Category | Category | Name | Product type | Article number | Description | Detail
BMW | Wheel Alignment | Wheel aligner | KDS 3D ¦ for BMW | 1 690 700 011 | Wheel Alignment with 3D technology - High speed, high precision and easy to use ¦ Cable version ¦ with cabinet, HighPerformance PC, 27" monitor and printer ¦ incl. lift adapter, turntable Precision for front and rear axle, ride height markers and OEM magnetic clamps with longer magnets | High measuring accuracy and precision for top results The combination of the Beissbarth stereo camera measurement system with active reference system and sophisticated software ensures the accurate determination of measured values. Perfectly integrated into ADAS calibration and head light testing: The space in front of the lift can be used for the ADAS calibration jig and head light tester Highly repeatable initial measurement Rolling or driving run-out compensation at ground level Three selectable measurement routines: program-driven, quick measurement, choice-free access to single-value check Sophisticated software for maximum measurement and adjustment efficiency Real-time display of measured values combined with vehicle specs Visually animated adjustment instructions for third-party vehicles Several languages as standard for staff from all over the world ASA network ready Easy and live ride height measurement with easy to attach ride height targets Ride height measured automatically Ride height measured permanently during alignment Automatic adjustment of vehicle specs according to ride height information Sensor heads can be easily detached from the lift when not in use to clear up space Beissbarth DualView camera system for ultimate control, especially of complex chassis No fixed position for targets on the vehicle eliminates room for error Plug &amp; play: no calibration required for installation or for exchanging targets Extensive Beissbarth vehicle database including alignment helps directly from the OEMs Quality Made in Germany Cable version Scope of delivery: Sensor head with DualView camera technology Target boards Ride height markers universal with transportation case Ride height markers for Mini / Z3 / Z4 Vehicle specs database with additional BMW Professional data Cabinet HighPerformance PC 27" Monitor Printer OEM magnetic clamps with longer magnets Lift adapter Precision Turntable for front and rear axle Remote control Brake pedal depressor and steering wheel holder Please note: the cable set for installation needs to be purchased separately, depending on the lift type The KDS 3D only allows the use of magnetic clamps. The use of other wheel clamp solutions in combination with the KDS 3D is not approved by the BMW Group.
BMW | Wheel Alignment | Wheel aligner | KDS 3D WLAN ¦ for BMW | 1 690 700 068 | Wheel Alignment with 3D technology - High speed, high precision and easy to use ¦ WLAN version ¦ with cabinet, HighPerformance PC, 27" monitor and printer ¦ incl. lift adapter, turntable Precision for front and rear axle, ride height markers and OEM magnetic clamps with longer magnets | High measuring accuracy and precision for top results The combination of the Beissbarth stereo camera measurement system with active reference system and sophisticated software ensures the accurate determination of measured values. Perfectly integrated into ADAS calibration and head light testing: The space in front of the lift can be used for the ADAS calibration jig and head light tester Highly repeatable initial measurement Rolling or driving run-out compensation at ground level Three selectable measurement routines: program-driven, quick measurement, choice-free access to single-value check Sophisticated software for maximum measurement and adjustment efficiency Real-time display of measured values combined with vehicle specs Visually animated adjustment instructions for third-party vehicles Several languages as standard for staff from all over the world ASA network ready Easy and live ride height measurement with easy to attach ride height targets Ride height measured automatically Ride height measured permanently during alignment Automatic adjustment of vehicle specs according to ride height information Sensor heads can be easily detached from the lift when not in use to clear up space Beissbarth DualView camera system for ultimate control, especially of complex chassis No fixed position for targets on the vehicle eliminates room for error Plug &amp; play: no calibration required for installation or for exchanging targets Extensive Beissbarth vehicle database including alignment helps directly from the OEMs Quality Made in Germany Wifi version Scope of delivery: Sensor head with DualView camera technology WLAN/Bluetooth communication box Target boards Ride height markers universal with transportation case Ride height markers for Mini / Z3 / Z4 Vehicle specs database with additional BMW Professional data Cabinet HighPerformance PC 27" Monitor Printer OEM magnetic clamps with longer magnets Lift adapter Precision Turntable for front and rear axle Remote control Brake pedal depressor and steering wheel holder Cable set 7,5m The KDS 3D only allows the use of magnetic clamps. The use of other wheel clamp solutions in combination with the KDS 3D is not approved by the BMW Group.
BMW | Wheel Alignment | Wheel aligner | KDS 3D ¦ for BMW ¦ without PC components | 1 690 700 126 | Wheel Alignment with 3D technology - High speed, high precision and easy to use ¦ Cable version ¦ with cabinet ¦ incl. lift adapter, turntable Precision for front and rear axle, ride height markers and OEM magnetic clamps with longer magnets ¦ without HighPerformance PC, 27" monitor and printer | High measuring accuracy and precision for top results The combination of the Beissbarth stereo camera measurement system with active reference system and sophisticated software ensures the accurate determination of measured values. Perfectly integrated into ADAS calibration and head light testing: The space in front of the lift can be used for the ADAS calibration jig and head light tester Highly repeatable initial measurement Rolling or driving run-out compensation at ground level Three selectable measurement routines: program-driven, quick measurement, choice-free access to single-value check Sophisticated software for maximum measurement and adjustment efficiency Real-time display of measured values combined with vehicle specs Visually animated adjustment instructions for third-party vehicles Several languages as standard for staff from all over the world ASA network ready Easy and live ride height measurement with easy to attach ride height targets Ride height measured automatically Ride height measured permanently during alignment Automatic adjustment of vehicle specs according to ride height information Sensor heads can be easily detached from the lift when not in use to clear up space Beissbarth DualView camera system for ultimate control, especially of complex chassis No fixed position for targets on the vehicle eliminates room for error Plug &amp; play: no calibration required for installation or for exchanging targets Extensive Beissbarth vehicle database including alignment helps directly from the OEMs Quality Made in Germany Cable version Scope of delivery: Sensor head with DualView camera technology Target boards Ride height markers universal with transportation case Ride height markers for Mini / Z3 / Z4 Vehicle specs database with additional BMW Professional data Cabinet OEM magnetic clamps with longer magnets Lift adapter Precision Turntable for front and rear axle Remote control Brake pedal depressor and steering wheel holder Please note: the cable set for installation needs to be purchased separately, depending on the lift type The KDS 3D only allows the use of magnetic clamps. The use of other wheel clamp solutions in combination with the KDS 3D is not approved by the BMW Group. Version with PC, monitor, printer
BMW | Wheel Alignment | Wheel aligner | KDS II ¦ for BMW | 1 690 500 010 | BMW KDS II - for precise vehicle measurement ¦ with CCD-Technology and wireless data transfer (433 Mhz) ¦ with cabinet, HighPerformance PC, 27" monitor and printer ¦ incl. emergency cable set for sensor heads, 4 turntables Precision, spoiler adapter Precision and quick clamps | Perfectly integrated into ADAS calibration and head light testing: The space in front of the lift can be used for ADAS calibration boards and head light tester Best in class: Highest measurement accuracy 360° measurement field for permanent self-check and adjustment of system to movement and vibrations No calibration to a specific lift allows a measurement on any wheel alignment bay Wireless data transfer and integrated battery enable full mobility and allow the use of Windows tablets or laptops Intelligent and space-saving charging solution that can be mounted on any wall Quality made in Germany Sophisticated software for maximum measurement and adjustment efficiency Real-time display of measured values combined with vehicle specs Visually animated adjustment instructions for third-party vehicles Several languages as standard for staff from all over the world Toe indicator in full-lock state as well as track- and camber display in raised state for comfortable toe rod adjustment ASA network ready Live readings without having to lift or move the vehicle Data transmission: 433 Mhz Scope of delivery: Sensor head with encoder and battery power (433 Mhz frequency) Software with quick check for direct reception Vehicle specs database with additional BMW Professional data Cabinet with HighPerformance PC 27" monitor Printer BMW quick clamps with distance pins Precision spoiler adapter 50mm Precision turntables with electronics (for maximum steer) for front axle Precision turntables without electronics for rear axle Remote control Brake pedal depressor and steering wheel holder Emergency cable set for sensor heads The KDS II only allows the use of BMW quick clamps. The use of other wheel clamp solutions in combination with the KDS II is not approved by the BMW Group.
BMW | Wheel Alignment | Wheel aligner | KDS II Flex ¦ for BMW | 1 690 500 102 | BMW KDS II Flex - for precise vehicle measurement ¦ with CCD-Technologie and wireless data transfer (2.4 Ghz) ¦ with cabinet (without PC, printer, and monitor) ¦ incl. emergency cable set for sensor heads, 2 turntables Precision, spoiler adapter Precision and quick clamps | Perfectly integrated into ADAS calibration and head light testing: The space in front of the lift can be used for ADAS calibration boards and head light tester Best in class: Highest accuracy 360° measurement field for permanent self-check and adjustment of system to movement and vibrations No calibration to a specific lift allows a measurement on any wheel alignment bay Wireless data transfer and integrated battery enable full mobility and allow the use of Windows tablets or laptops Intelligent and space-saving charging solution that can be mounted on any wall Quality made in Germany Sophisticated software for maximum measurement and adjustment efficiency Real-time display of measured values combined with vehicle specs Visually animated adjustment instructions for third-party vehicles Several languages as standard for staff from all over the world Toe indicator in full-lock state as well as track- and camber display in raised state for comfortable toe rod adjustment ASA network ready Live readings without having to lift or move the vehicle Data transmission: 2.4 Ghz Scope of delivery: Sensor head with encoder and battery power (2.4 Ghz frequency) Software with quick check for direct reception Vehicle specs database with additional BMW Professional data Cabinet (without PC, printer, and monitor) BMW quick clamps with distance pins Precision spoiler adapter 50 mm Precision turntables with electronics (for maximum steer) for front axle Precision turntables without electronics for rear axle Remote control Brake pedal depressor and steering wheel holder Emergency cable set for sensor heads The KDS II only allows the use of BMW quick clamps. The use of other wheel clamp solutions in combination with the KDS II is not approved by the BMW Group.