## Worksheet
Main Category | Category | Name | Product type | Article number | Description | Detail
Renault | Headlight testing | Headlight testing device | MLD 9000 | 1 692 104 345 | Beissbarth MLD 9000 - Digital headlight measurement and adjustment | Digital headlight testing with MLD 9000: intelligent, fast and precise Precise green alignment lasers for accurate alignment with the vehicle. Green laser diodes are particularly well visible to the human eye because the eye has its maximum spectral sensitivity in the green range Cross laser function for precise positioning in the center of the headlight For all light sources (Xenon, Bi-Xenon, LED, Bi-LED, Halogen) and glare-free high-beam systems (Dynamic Light Assist - DLA, Matrix1, HD-Matrix2, ILS Ford) All types of vehicles (passenger cars, trucks, motorcycles) All types of headlights (main headlights, fog lamps, auxiliary lamps) High-resolution (5 megapixel) CMOS camera for real-time digital image processing Measurement results in real time optimized with live images Comparison between measured and limit values and unambiguous red/green evaluation Saving and archiving of the measured values ​​in database Reporting of the measurement result possible via PDF Time-saving quick measurement functionality Precise definition of the cut-off line without disrupting blue fringe Workshop-proof touch-screen display (7") Continuously swiveling display for a variety of applications (such as the MOT for testing or in the workshop for adjustment) and for adapting to the local lighting conditions Intuitive and simple user guidance Visual and acoustic signals support the measurement procedure Independent operation thanks to battery Measured values: Horizontal and vertical deviation (pitch angle), intensity, roll angle, yaw angle Ports: LAN, USB, RS232 Live firmware update possible Optional PC software to display the measurement on the test lane PC Highest mechanical precision and long-life cycle (suitable for future legal requirements): A new developed torsion-free and specially hardened aluminum column Easy to use, robust sliding system for precise height adjustment and comfortable working Robust and durable counter weight system with toothed belt Determination of the headlight installation height via adjustable, specially made aluminum scale or use of the optional height measuring sensor Optional: fine adjustment of the column with 1 angle minute accuracy Networking: Test results via WLAN with quick and aptly arranged results on the PC Save measurement printouts in a network folder Mirror software on a PC Integration with Bosch Connected Repair (fees apply for activation) ASA-ready Certificate: CE, EMC, FCC, FDA Please note: vehicle-specific light distribution patters such as Ford Matrix, Skoda Matrix, or Skoda Kink need to activated separately.