## Worksheet
Main Category | Category | Name | Product type | Article number | Description | Detail
Wheel balancers | Standard Service | Start Line BA 201 | ¦ RAL7016 ¦ 230V | 1 694 400 026 | Easy, quick, efficient: Start Line BA 201 with LED-display and internal measuring arm ¦ Easy Fit ¦ RAL7016 | Easy, quick, efficient: Start Line BA 201 with LED-display and internal measuring arm ¦ Easy Fit ¦ RAL7016 5 different balancing programs: DYN: Dynamic clip weights, on both sides of the rim. For balancing of steel rims. STA: Choose static balancing if no balancing weights are fitted to both sides of a wheel or to the wheel(s) on a motorbike. ALU1: Balancing of light alloy rims by attaching adhesive balance weights to the inner and outer side of a rim. ALU2: Attach clip-on balance weights and adhesive balance weights to inside of rim. ALUS: Adhesive balance weights for any location on inside of rim Rim distance, rim diameter, and rim width need to be measured manually. Scope of delivery: Large flange 4 cones Spacer plate Quick clamping nut Weight pliers Spring Weights 100g Rim width caliper Adhesive weights remover Color: RAL7016
Wheel balancers | Standard Service | Start Line BA 201 | ¦ RAL5015 ¦ 230V | 1 694 200 949 | Easy, quick, efficient: Start Line BA 201 with LED-display and internal measuring arm ¦ Easy Fit ¦ RAL5015 | Easy, quick, efficient: Start Line BA 201 with LED-display and internal measuring arm ¦ Easy Fit ¦ RAL5015 5 different balancing programs: DYN: Dynamic clip weights, on both sides of the rim. For balancing of steel rims. STA: Choose static balancing if no balancing weights are fitted to both sides of a wheel or to the wheel(s) on a motorbike. ALU1: Balancing of light alloy rims by attaching adhesive balance weights to the inner and outer side of a rim. ALU2: Attach clip-on balance weights and adhesive balance weights to inside of rim. ALUS: Adhesive balance weights for any location on inside of rim Rim distance, rim diameter, and rim width need to be measured manually. Scope of delivery: Large flange 4 cones Spacer plate Quick clamping nut Weight pliers Spring Weights 100g Rim width caliper Adhesive weights remover Color: RAL5015
Wheel balancers | Standard Service | Wheel balancer G.20 LCD |  | 1 692 501 007 | Entry-level wheel balancer ¦ mechanical clamping ¦ automatic data arm ¦ LCD control panel ¦ Inside line laser ¦ wheel guard with virtual sonar for steel rims | Precise balancing in tight spaces: Compact car wheel balancer Measurement and balancing: Balancing in 4.7 seconds Automatic stop of the wheel 15° before correction position LED for better visibility when placing weights Internal line laser for precise positioning of weights Split program for hiding weights behind different spokes Wheel data recognition: Automatic data arm for measuring distance and diameter and weight placement Automatic selection ofclip-on and adhesive weight program Highest measurement accuracy +/- 0.5g Auto Adaptive Mode: Dynamic tolerance adjustment based on weight and size Minimizes remaining imbalance to eliminate smallest vibrations noticeable by the driver Wheel guard with virtual sonar: Automatic recognition of rim width in steel rims Without manual input with measuring gauge or sonar Closing of wheel guard automatically starts balancing program Robust LCD control panel: Easy operation Built workshop-tough Independent of user language Quick clamping: Mechanical clamping with quick-lock nut Stable 40mm shaft Wheel weights up to 75kg Optional with wheel lift Scope of delivery: 3 cones Ø45-111mm Quick-lock nut Clamping cap Pressure ring Rubber ring 60g counterweight Weight pliers
Wheel balancers | Standard Service | Wheel balancer G.20 |  | 1 692 501 000 | Entry-level wheel balancer ¦ mechanical clamping ¦ automatic data arm ¦ 17" touchscreen ¦ Inside line laser ¦ wheel guard with virtual sonar for steel rims | Precise balancing in tight spaces: Compact car wheel balancer Measurement and balancing: Balancing in 4.7 seconds Automatic stop of the wheel 15° before correction position LED for better visibility when placing weights Internal line laser for precise positioning of weights Split program for hiding weights behind different spokes Wheel data recognition: Automatic data arm for measuring distance and diameter and weight placement Automatic selection ofclip-on and adhesive weight program Highest measurement accuracy +/- 0.5g Auto Adaptive Mode: Dynamic tolerance adjustment based on weight and size Minimizes remaining imbalance to eliminate smallest vibrations noticeable by the driver Wheel guard with virtual sonar: Automatic recognition of rim width in steel rims Without manual input with measuring gauge or sonar Closing of wheel guard automatically starts balancing program 17" touchscreen monitor: Graphical step-by-step illustrations Simplifies correct balancing with guided processes Touchscreen usbale with gloves on Quick clamping: Mechanical clamping with quick-lock nut Stable 40mm shaft Wheel weights up to 75kg Optional with wheel lift Scope of delivery: 3 cones Ø45-111mm Quick-lock nut Clamping cap Pressure ring Rubber ring 60g counterweight Weight pliers