## Worksheet
Main Category | Category | Name | Product type | Article number | Description | Detail
Wheel alignment | Q.Lign - Accessories | ADAS target boards | ¦ for Q.Lign | 1 690 200 013 |  | For ADAS calibration in combination with Q.Lign. Target boards can be permanently installed on the ADAS calibration tool.Scope of delivery: 2x ADAS target boards (Coding ID #5 and #6) 2x target covers Compatible with BBFAS1000 and most third-party ADAS calibration tool solutions.
Wheel alignment | Q.Lign - Accessories | Powerbox | for Q.Lign | 1 690 201 029 |  | Permanently supplies sensor heads with power (for non-battery powered Q.Lign systems) Connection to sensor heads via 10 m (1690203025) or 15 m cable (1690203041) Installation of powerbox on post of a four-post lift, the operating console of a scissor lift, or inside the cabinet
Wheel alignment | Q.Lign - Accessories | Power connection cable | 10 m | 1 690 203 025
Wheel alignment | Q.Lign - Accessories | Power connection cable | 15 m | 1 690 203 041
Wheel alignment | Q.Lign - Accessories | Duo-battery charging station | for Q.Lign ¦ incl. accessories | 1 690 201 069
Wheel alignment | Q.Lign - Accessories | Battery | for Q.Lign ¦ Li-Ion ¦ 99 Wh | 1 690 203 053
Wheel alignment | Q.Lign - Accessories | Power supply | for Q.Lign Accessories ¦ 19 V RRC | 1 693 770 648 | For battery charging station and emergency power supply box of Q.Lign
Wheel alignment | Q.Lign - Accessories | Emergency power box | for Q.Lign | 1 690 201 030 |  | Power supply of sensor heads in case of battery failure Mobile use without fixed installation Connection to sensor heads via 10 m (1690203025) or 15 m cable (1690203041) Note: Operation additionally requires the 19 V power supply (1693770648) which is included in the battery-powered Q.Lign scope of deliveries.
Wheel alignment | Q.Lign - Accessories | Lift adaptation | for Q.Lign | 1 690 201 035 | 2x required for Q.Lign
Wheel alignment | Q.Lign - Accessories | Tablet | ¦ Android ¦ 10.1" | 1 693 770 644 | Incl. protection case
Wheel alignment | Q.Lign - Accessories | Mouse and keyboard | ¦ Wireless | 1 693 770 634
Wheel alignment | Q.Lign - Accessories | Wall board | for Q.Lign | 1 690 201 054
Wheel alignment | Q.Lign - Accessories | Printer | for Beissbarth trolleys | 1 693 770 415
Wheel alignment | Q.Lign - Accessories | Trolley | with 27"monitor ¦ for Q.Lign | 1 690 201 055 | Scope of delivery: - Trolley - Monitor arm - 27" monitor | Scope of delivery: Trolley Monitor arm 27" monitor
Wheel alignment | Q.Lign - Accessories | Adapter set | Q.Grip ¦ for Q.Lign ¦ 4 pcs. | 1 690 101 010 |  | Q.Grip: The closest you will get to Touchless. Mounting of targets in under 5 seconds No rim contact, no scratches or damages! Instantaneously change between different tyre diameters with our new patented clamping mechanism Three arms guarantee safe and precise grip during the complete alignment No removal of hubcaps! No knob twisting! No fixed wheel assignment, position on any wheel! Clamping range: 525-835mm / 20.6"-32.8" (wheel diameter)
Wheel alignment | Q.Lign - Accessories | Mechanical turntable | ¦ Steel ¦ with Nonius | 1 690 311 002 | 370 x 350 x 42mm, max. load: 800kg, turnplate diameter: 308mm Matching filling pieces: 1690702157
Wheel alignment | Q.Lign - Accessories | Filling piece | ¦ for steel turntable 1690311002 | 1 690 702 157 | 1x Filling piece, required quantity: 2
Wheel alignment | Q.Lign - Accessories | Mechanical aluminum turntable | Standard | 1 690 501 001 |  | Very high quality and lifetime in workshop environment Scope of delivery: 1 x Mechanical turntable Standard
Wheel alignment | Q.Lign - Accessories | Mechanical aluminum turntable | Precision | 1 690 401 028 |  | Very high quality and lifetime in workshop environment Steel balls for minimal friction and maximum precision Scope of delivery: 1 x Mechanical precision turntable
Wheel alignment | Q.Lign - Accessories | Electronic aluminum turntable | without connecting cable ¦ Standard | 1 690 401 011 |  | Enables full steering lock on CCD and Touchless aligner Very high quality and lifetime in workshop environment Standard turntable without connecting cable Scope of delivery: 1 x Electronic standard turntable
Wheel alignment | Q.Lign - Accessories | Electronic aluminum turntable | without connecting cable ¦ Precision | 1 690 401 013 |  | Enables full steering lock on CCD and Touchless aligner Very high quality and lifetime in workshop environment Precision turntable without connecting cable Steel balls for minimal friction and maximum precision Scope of delivery: 1 x Electronic precision turntable
Wheel alignment | Q.Lign - Accessories | Connecting cable | for electronic turntables | 1 690 403 001 |  | Connecting cable between electronic turntables and sensor head Enables full steering lock on CCD and Touchless aligner Scope of delivery: 1 x Connecting cable
Wheel alignment | Q.Lign - Accessories | Filling piece | for aluminum precision turntable | 1 690 102 041 | 1x Precision filling piece for one precision turntable. Required quantity per turntable: 2
Wheel alignment | Q.Lign - Accessories | Filling piece | for aluminum turntable | 1 690 702 082 |  | Scope of delivery: 1 x Filling piece
Wheel alignment | Q.Lign - Accessories | Protective rubber cover | for aluminum turntable | 1 690 402 001 |  | Additional protection from dirt and liquids Scope of delivery: 1 x Protective cover
Wheel alignment | Q.Lign - Accessories | Drive-on ramps | for two aluminum turntables | 1 690 701 052 |  | Drive-on ramps for turntables including connecting piece and drive off protection Enables rolling compensation on lifts without embedded turntables Scope of delivery: Set with 2 x drive-on ramps
Wheel alignment | Q.Lign - Accessories | Drive-on ramps | for turntables and sliding plates | 1 690 401 008 |  | Set of Drive-on ramps for turntables and sliding plates Suitable for lifts without cutouts for turntables or sliding plates, e.g. MOT lifts Scope of delivery: Set with 2 x drive-on ramps
Wheel alignment | Q.Lign - Accessories | Sliding plate | for rear axle ¦ short | 1 690 401 003 | Short sliding plate for rear axle, 450 mm | +/- 10° rotating range Scope of delivery: 1 x Sliding plate short Dimensions (LxWxH): 450mm x 450mm x 50mm Width of driving surface: 300mm Length with drive-on and drive-off ramps 1690401008 (optional): 852mm
Wheel alignment | Q.Lign - Accessories | Sliding plate | for rear axle ¦ long | 1 690 401 004 | Long sliding plate for rear axle, 1050 mm | +/-2.5° rotating range Scope of delivery: 1 x Sliding plate long Dimensions (LxWxH): 1050mm x 460mm x 50mm Width of driving surface: 300mm Length with drive-on and drive-off ramps 1690401008 (optional): 1453mm
Wheel alignment | Q.Lign - Accessories | Q.Grip | ¦ 25-37" ¦ 1 pcs. | 1 690 101 028 |  | Q.Grip: The closest you will get to Touchless. Mounting of targets in under 5 seconds No rim contact, no scratches or damages! Instantaneously change between different tyre diameters with our new patented clamping mechanism Three arms guarantee safe and precise grip during the complete alignment No removal of hubcaps! No knob twisting! No fixed wheel assignment, position on any wheel! Clamping range: 626-946mm / 24.63"-37.2" (wheel diameter)
Wheel alignment | Q.Lign - Accessories | Magnetic clamps | for wheel bolts ¦ 75mm | 1 690 701 508 | Set of magnetic clamps for magnetic wheel bolts | Quick and gentle attachment on wheel bolts instead of the rim Secure and central hold for ultimate precision Suited for 3/4/5/6 hole rims Scope of delivery: 4 x Magnet clamps 75mm
Wheel alignment | Q.Lign - Accessories | Magnetic clamps | for wheel bolts ¦ 100mm | 1 690 701 521 | Set of magnetic clamps for magnetic wheel bolts | Quick and gentle attachment on wheel bolts instead of the rim Secure and central hold for ultimate precision Suited for 3/4/5/6 hole rims Scope of delivery: 4 x Magnet clamps 100mm
Wheel alignment | Q.Lign - Accessories | Extension magnet | for magnetic holder ¦ 100 mm ¦ 1 pc. | 1 690 701 523 | One 100mm magnet, three required for a magnetic clamp. | Scope of delivery: 1 x 100 mm magnet
Wheel alignment | Q.Lign - Accessories | Central clamp | Porsche 911 GT3 and Turbo | 1 690 380 002 | Central clamping device for Porsche vehicles with center wheel bolt | Special tool for Porsche 911 Turbo since 2009 and Porsche 911 GT3 since 2010 Quick and secure mounting on the vehicle Reduces clamping errors Official VW special tool: VAG 6830 Scope of delivery: 4 x Central clamp 4 x Distance rings for Porsche 911 Turbo with center wheel bolt Suitcase for secure transport and storage
Wheel alignment | Q.Lign - Accessories | Self-centering quick clamp | for Porsche | 1 690 380 010 | Quick clamping device for Porsche vehicles | Attaches to the center hole of the rim Quick and secure mounting on the vehicle Reduces clamping errors Official VW special tool: VAS 6918 Not suited for Porsche vehicles with center wheel bolt! Scope of delivery: 4 x Quick clamp VAS 6918/1 4 x Clamping ring 76.7 mm VAS 6918/2 4 x Clamping ring 64.4 mm VAS 6918/3 1 x Socket wrench VAS 6918/4 4 x Replacement O-rings Suitcase for secure transport and storage
Wheel alignment | Q.Lign - Accessories | Self-centering quick clamp | for Porsche | 1 690 301 003 | Quick clamping device for Porsche vehicles | Attaches to the center hole of the rim Quick and secure mounting on the vehicle Reduces clamping errors Official VW special tool: VAS 6829 Not suited for Porsche vehicles with center wheel bolt! Scope of delivery: 4 x Quick clamp VAS 6829 Suitcase for secure transport and storage Superseded by newer version VAS 6918
Wheel alignment | Q.Lign - Accessories | Central clamp | Porsche Carrera GT | 1 690 301 002 | Central clamping device for Porsche Carrera GT for ultimate precision ¦ with spoiler adapter | Quick and secure mounting on the vehicle Reduces clamping errors Official VW special tool: VAG 6828 Scope of delivery: 2 x Red central clamp with left-handed thread 2 x Blue central clamp with right-handed thread 4 x Spoiler adapter with spirit level Suitcase for secure transport and storage
Wheel alignment | Q.Lign - Accessories | Self-centering quick clamp | for Tesla | 1 690 380 161 | Quick clamping device for Tesla vehicles | Attaches to the center hole of the rim Quick and secure mounting on the vehicle Reduces clamping errors Scope of delivery: 4 x Quick clamp 4 x Clamping ring 1 x Suction cup Suitcase for secure transport and storage
Wheel alignment | Q.Lign - Accessories | Self-centering quick clamp | for Ferrari | 1 690 381 299 | Quick clamping device for Ferrari vehicles | Attaches to the center hole of the rim Quick and secure mounting on the vehicle Reduces clamping errors Used for wheel alignment and radar calibration - Wheel alignment requires 2 sets (4 clamps in total) - Radar calibration requires 1 set (2 clamps in total) Scope of delivery: 2 x Quick clamp 2 x Clamping ring 1 x Suitcase for secure transport and storage
Wheel alignment | Q.Lign - Accessories | Self-centering quick clamp | ¦ for Lamborghini | 8 900 380 016 | Quick clamping device for Lamborghini vehicles with center wheel bolt | Attaches to the center bolt of the rim Quick and secure mounting on the vehicle Reduces clamping errors Scope of delivery: 4 x center bolt clamp
Wheel alignment | Q.Lign - Accessories | Self-centering quick clamp | ¦ Lucid | 1 690 381 072 |  | Attaches to the center hole of the rim Quick and secure mounting on the vehicle Reduces clamping error Scope of delivery: 4 x Quick Clamp 1 x Suitcase for secure transport and storage
Wheel alignment | Q.Lign - Accessories | Quick clamp | Mercedes Benz ¦ OEM | 1 690 801 002 | Quick clamp for Mercedes Benz vehicles with 4-hole and 5-hole rims | Distance bolts sit directly on the wheel hub, a runout compensation is therefore not necessary Quick and secure mounting on the vehicles For ultimate precision Homologated for Mercedes Benz Only suited for CCD and Q.Lign systems For wheel diameters up to 850mm Scope of delivery: 1 x Quick clamp Mercedes Benz 5 x Distance bolts 100 mm
Wheel alignment | Q.Lign - Accessories | Quick clamp | BMW ¦ OEM | 1 690 801 001 | Quick clamp for BMW vehicles with 4-hole and 5-hole rims | Distance bolts sit directly on the wheel hub, a runout compensation is therefore not necessary Quick and secure mounting on the vehicles For ultimate precision Homologated for BMW Only suited for CCD and Q.Lign systems Für Raddurchmesser bis 850mm Scope of delivery: 1 x Quick clamp BMW 5 x Distance bolts 120 mm
Wheel alignment | Q.Lign - Accessories | Distance bolts | for quick clamp Mercedes Benz ¦ 100 mm | 1 690 801 007 |  | For one quick clamp Scope of delivery: 5 x Pins 100 mm
Wheel alignment | Q.Lign - Accessories | Distance bolts | for quick clamp BMW ¦ 120 mm | 1 690 801 003 |  | For one quick clamp Scope of delivery: 5 x Pins 120 mm
Wheel alignment | Q.Lign - Accessories | Distance bolts | for quick clamp Mercedes Benz and BMW ¦ 125 mm | 1 690 401 019 |  | For one quick clamp Scope of delivery: 5 x Pins 125 mm
Wheel alignment | Q.Lign - Accessories | Multi-Fit wheel clamp | with standard claws ¦ 13 - 22" ¦ 4 pcs. | 1 690 311 112 |  | High quality claws for gentle attachment to rims Torque control for strong hold without deforming the rim Scope of delivery: 4 x Multi-fit clamps 16 x Standard claws
Wheel alignment | Q.Lign - Accessories | Multi-Fit wheel clamp | with standard claws ¦ 13 - 22" ¦ 1pc. | 1 690 311 089 |  | High quality claws for gentle attachment to rims Torque control for strong hold without deforming the rim Scope of delivery: 1 x Multi-fit clamp 4 x Standard claws
Wheel alignment | Q.Lign - Accessories | Extension set | for Multi-fit clamps ¦ 23 - 28" | 1 690 311 113 |  | Scope of delivery: 4 x Extensions
Wheel alignment | Q.Lign - Accessories | Set softline claws | for 1 x Multi-fit clamp ¦ Softline rims | 1 690 311 164 |  | Scope of delivery: 4 x Special claws for softline rims
Wheel alignment | Q.Lign - Accessories | Set truck claws | for 1 x Multi-fit clamp ¦ Truck | 1 690 311 115 |  | For convex wheels mounted to a double-bearing hub and dually wheels. Length: 10cm Scope of delivery: 4 x Truck claws for 1 Multi-Fit Clamp
Wheel alignment | Q.Lign - Accessories | Brake pedal depressor |  | 1 690 401 006
Wheel alignment | Q.Lign - Accessories | Steering wheel holder |  | 1 690 401 007
Wheel alignment | Q.Lign - Accessories | Toe press bar | for Mercedes Benz | 1 693 600 001
Wheel alignment | Q.Lign - Accessories | Ballast bag | 5 kg | 1 693 740 001 | Used for vehicles that require loading to a specific ride height in order to perform alignment | Scope of delivery: 1 x Ballast bag, 5 kg
Wheel alignment | Q.Lign - Accessories | Ballast bag | 8 kg | 1 693 740 693 | Used for vehicles that require loading to a specific ride height in order to perform alignment | Scope of delivery: 1 x Ballast bag, 8 kg
Wheel alignment | Q.Lign - Accessories | Ballast bag | 10 kg | 1 693 740 002 | Used for vehicles that require loading to a specific ride height in order to perform alignment | Scope of delivery: 1 x Ballast bag, 10 kg
Wheel alignment | Q.Lign - Accessories | Ballast bag | 20 kg | 1 693 740 003 | Used for vehicles that require loading to a specific ride height in order to perform alignment | Scope of delivery: 1 x Ballast bag, 20 kg
Wheel alignment | Q.Lign - Accessories | Wheel chock set | 2 pcs. | 1 692 000 156 | Prevents vehicle from rolling off the lift | Scope of delivery: 2 x Wheel chock
Wheel alignment | Q.Lign - Accessories | Set of Drive-on ramps | ¦ for RaceScales | 1 692 000 221 | 4x drive-on ramps, e.g. RaceScales on lifts without turntable recess. | Set of Drive-on ramps for turntables and sliding plates Suitable for lifts without cutouts for turntables or sliding plates, e.g. MOT lifts Made from recycled rubber granulate Withstands snow, water, salt, oil under normal workshop conditions Temperature stable between -30°C to 80°C Produced free from pollutants according to REACH Dimensions: Height: 50mm Width: 495mm Length: 500mm Length rolling surface: 200mm Length slope: 300mm Slope: 8° Scope of delivery: Set of 4x drive-on ramps
Wheel alignment | Q.Lign - Accessories | Manual inclinometer Pro360 for Mercedes-Benz ¦ 9V |  | 1 693 770 657 | For measuring the level of Mercedes-Benz vehicles on the front and rear axle with four different adapters. | For measuring the level of Mercedes-Benz vehicles on the front and rear axle with four different adapters. Measuring range: 360° with accuracy of +/- 0.1° Repeatability: 0.1° Interface: none, manual entry Power supply: replaceable 9V battery Lifetime: 500 hrs under normal operation Scope of delivery: Inclinometer with display Cavity adapter for Mercedes A-class, C-class, S-class, E-class (Type W210 and W211), C-class CLA (Type 117), Citan (Type 415, only rear axle) Angle adapter for Mercedes Vaneo Type 414 Years 2001-2005 Measuring adapter for Mercedes Citan Type 415, only front axle Adapter plate for Mercedes CLK Type 208, Years 1997-2003), C-class Type 202, Years 1993-2001) Transportation case Original part: Haweka 913-009-24
Wheel alignment | Q.Lign - Accessories | Romess inclinometer with standard adapter ¦ 230V |  | 1 693 770 002 | For measuring the level of Mercedes-Benz vehicles on the front and rear axle | For measuring the level of Mercedes-Benz vehicles on the front and rear axle Measuring range: +/-15° with accuracy of +/- 0.1° Interface: RS-232, USB Data transfer: manual (automatic data transfer requires the Romess data transfer and charging unit 1693770002) The included standard adapter plate is only required for types 170, 202, 208 and 210. Scope of delivery: Inclinometer with display Standard adapter plate (1693770160) Transportation case Power supply Original part: Romess 09606-10
Wheel alignment | Q.Lign - Accessories | Romess data transfer and charging unit ¦ 230V |  | 1 693 770 003 | Accessory for Romess inclinometer 1693770002. | Accessory for Romess inclinometer 1693770002. Charges inclinometer when inserted into charging station. Automatic data transfer between Romess inclinometer and wheel aligner. Automatic data transfer only on wheel aligners EasyCCD, Easy3D+ and Touchless. Scope of delivery: Data transfer and charging unit Power supply Connecting cable 9-pin for RS-232 Original part: Romess 09630-10
Wheel alignment | Q.Lign - Accessories | Replacement standard adapter ¦for Romess inclinometer |  | 1 693 770 160 |  | For types: 170, 202, 208, 210 Not required for types 168, 220 and all newer types Original part: Romess 09606-50
Wheel alignment | Q.Lign - Accessories | Romess adapter set for Vaneo type W414 |  | 1 693 770 004 |  | Accessory for Romess Inclinometer 1693770002 Original part: Romess 09606-62
Wheel alignment | Q.Lign - Accessories | Romess steering wheel level gauge with Bluetooth ¦ 230V |  | 1 693 770 619 | Steering level gauge with electronic inclinometer for checking the steering level position during the wheel alignment. | Steering level gauge with electronic inclinometer for checking the steering level position during the wheel alignment. Save valuable time for every alignment as the steering level position is permanently monitored, especially when the vehicle is raised on the lift. Prevents crooked steering wheels and time-consuming comebacks. Completely wireless and powered with integrated Li-Ion batteries. Alternatively, the USB used for charging the device can also be used for the data transmission. Measuring range: +/- 30° with accuracy of +/- 0,1° Max. Steering level position: 15° Operating time: 20 hrs Charging time: 4 hrs Scope of delivery: Steering level gauge with Bluetooth connection Power supply Transportation case Bluetooth stick for Windows-PC Original part: Romess 20090-S-BT
Wheel alignment | Q.Lign - Accessories | Dust cover target board | ¦ Q.Lign | 1 690 202 155
Wheel alignment | Q.Lign - Accessories | Wall mount | ¦ Q.Lign T-Series ¦ 550-870mm | 1 690 801 053 | Extendable wall bracket for mounting the Q.Lign T-series camera beam. Enables distances of up to 4170 mm from the center of the turntable to the wall. Available in 02/2024
Wheel alignment | Q.Lign - Accessories | Storage kit | ¦ for 4x Q.Grip | 1 690 801 048 | Can be either mounted to the wall or to the post of the Q.Lign T.41 wheel aligner. The storage kit holds 2x2 Q.Grip clamps. Can be positioned on each side of the vehicle for maximum efficiency.
Wheel alignment | Q.Lign - Accessories | Storage kit | ¦ for 4x MultiFit | 1 690 801 047 | Can be either mounted to the wall or to the post of the Q.Lign T.41 wheel aligner. The storage kit holds 2x2 MultiFit clamps. Can be positioned on each side of the vehicle for maximum efficiency.